## S16_P_C2
Method name: Enzyme Activity Assays
Application: SparkControl |  |  |  | V3.1 SP1
Device: Spark |  |  |  | Serial number: 2201002277
Firmware: |  |  |  | ABS:V4.3.2¦ABS_MEX:V5.1.1¦MTP:V14.3.3¦FLUOR:V5.1.4¦FLUOR_MEM:V5.1.1¦FLUOR_MEX:V5.1.1¦PODI:V1.12.5
Date: |  |  |  | 2022-06-08
Time: |  |  |  | 15:17
System |  |  |  | OEKOL-075214
User |  |  |  | OEKOL-075214\Administrator
Plate |  |  |  | [LUM96fb_Lumox] - Greiner 96 Flat Black Cat. No.: 96000024/96120096
Lid lifter |  |  |  | No lid
Humidity Cassette |  |  |  | No humidity cassette
Smooth mode |  |  |  | Not selected
List of actions in this measurement script:
Plate
Shaking
| Fluorescence Top Reading |  |  |  |  | MUF
| Fluorescence Top Reading |  |  |  |  | AMC
| Absorbance |  |  |  |  | L-DOPA
Move plate
Name |  |  |  | LUM96fb_Lumox
Plate layout
Plate area |  |  |  | A1-H12
Start Time |  |  |  | 2022-06-08 15:13:35
Shaking (Double Orbital) Duration [s] |  |  |  | 5
Shaking (Double Orbital) Position |  |  |  | Current
Shaking (Double Orbital) Amplitude [mm] |  |  |  | 1
Shaking (Double Orbital) Frequency [rpm] |  |  |  | 270
End Time |  |  |  | 2022-06-08 15:13:40
Mode | Fluorescence Top Reading
Name | MUF
Excitation |  |  |  | Monochromator
Excitation wavelength [nm] |  |  |  | 365
Excitation bandwidth [nm] |  |  |  | 20
Emission |  |  |  | Monochromator
Emission wavelength [nm] |  |  |  | 455
Emission bandwidth [nm] |  |  |  | 20
Gain Optimal |  |  |  | 51
Mirror |  |  |  | Automatic (50% Mirror)
Number of flashes |  |  |  | 30
Integration time [µs] |  |  |  | 40
Lag time [µs] |  |  |  | 0
Settle time [ms] |  |  |  | 0 | [13 empty] | Glu | rep1 | rep2 | rep3 | rep4 | rep5
Z-Position [μm] |  |  |  | 20000 | [13 empty] | mean_slurry | 33.5
Z-Position mode |  |  |  | Manual | [13 empty] | Q factor | 0.15558
Part of Plate |  |  |  | A1-H12 | [13 empty] | Q corr |  | 908.7455 | 860.6712 | 885.2529 | 1070.0825
[18 empty] | abiotic corr |  | 848.2455 | 800.1712 | 824.7529 | 1009.5825
Start Time |  |  |  | 2022-06-08 15:13:40 | [13 empty] | conc uM |  | 16.9965 | 16.035 | 16.5267 | 20.2232
Temperature [°C] |  |  |  | 26.9 | [13 empty] | Xyl | rep1 | rep2 | rep3 | rep4 | rep5
[18 empty] | mean_slurry | 47.3333
<> | 1 | 2 | 3 | 4 | 5 | 6 | 7 | 8 | 9 | 10 | 11 | 12 | [5 empty] | Q factor | 0.18278
A | 35 | 32 | 31 | 3929 | 5841 | 5532 | 5690 | 6878 | 26725 | 49253 | 1006 | 27 | Selins MUF Curve |  |  |  |  | Q corr | 293.5384 | 362.4449 | 359.8861 | 567.1541 | 429.8893
B | 36 | 39 | 36 | 11685 | 11455 | 10614 | 13558 | 13086 | 5051 | 30658 | 199 | 998 | Fluorsence | uM dilution | a | b |  | abiotic corr | 219.205 | 288.1116 | 285.5527 | 492.8208 | 355.556
C | 50 | 46 | 46 | 1606 | 1983 | 1969 | 3103 | 2352 | 500 | 7086 | 932 | 27 | 26725 | 100 | 0.0093 | 3.072 |  | conc uM | 4.4157 | 5.7938 | 5.7427 | 9.888 | 7.1427
D | 39 | 41 | 52 | 927 | 1009 | 1182 | 1155 | 1084 | 245 | 3444 | 912 | 29 | 5051 | 50 | 0.02 | 0.0316 |  | NAG | rep1 | rep2 | rep3 | rep4 | rep5
E | 34 | 31 | 41 | 29524 | 31790 | 32258 | 38722 | 32986 | 126 | 1720 | 921 | 38 | 500 | 10 | 0.0215 | -0.2448 |  | mean_slurry | 44
F | 36 | 37 | 58 | 1270 | 1417 | 1089 | 1941 | 1683 | 2135 | 294 | 2352 | 79 | 245 | 5 |  |  |  | Q factor | 0.18313
G | 14 | 15 | 18 | 20 | 22 | 68 | 21 | 18 | 24 | 170 | 18 | 16 | 126 | 2.5 |  |  |  | Q corr | 169.7609 | 184.7775 | 216.4589 | 211.5144 | 198.5122
H | 10 | 10 | 10 | 10 | 10 | 86 | 9 | 10 | 388 | 54 | 10 | 10 |  | 0.5 |  |  |  | abiotic corr | 96.7609 | 111.7775 | 143.4589 | 138.5144 | 125.5122
[13 empty] | 24 | 0.25 |  |  |  | conc uM | 1.9668 | 2.2671 | 2.9008 | 2.8019 | 2.5418
[14 empty] | 0.1 |  |  |  | Pho | rep1 | rep2 | rep3 | rep4 | rep5
End Time |  |  |  | 2022-06-08 15:15:06 | [13 empty] | mean_slurry | 35.3333
[14 empty] | um | Fluor | Fluor per mole |  | Q factor | 0.17193
Mode | Fluorescence Top Reading | [12 empty] | 1.2 | 67.2 | 56 |  | Q corr | 5076.0535 | 5465.6463 | 5546.1094 | 6657.4632 | 5671.2743
Name | AMC | [12 empty] | 2.5 | 127.6651 | 51.066 |  | abiotic corr | 5002.7202 | 5392.313 | 5472.7761 | 6584.1299 | 5597.9409
Excitation |  |  |  | Monochromator | [8 empty] | 2.4 | 2.4 | 123.014 | 51.2558 |  | conc uM | 100.086 | 107.8779 | 109.4871 | 131.7142 | 111.9904
Excitation wavelength [nm] |  |  |  | 364 | [8 empty] | 6.4 | 6.4 | 309.0605 |  |  | Cbh | rep1 | rep2 | rep3 | rep4 | rep5
Excitation bandwidth [nm] |  |  |  | 20 | [9 empty] | 421.572 | 45000 | * concentration if not enhanced by glycine |  | mean_slurry | 36.5
Emission |  |  |  | Monochromator | [13 empty] | Q factor | 0.14692
Emission wavelength [nm] |  |  |  | 445 | [13 empty] | Q corr | 186.5909 | 208.1884 | 159.998 | 285.1755 | 247.2697
Emission bandwidth [nm] |  |  |  | 20 | [13 empty] | abiotic corr | 71.0909 | 92.6884 | 44.498 | 169.6755 | 131.7697
Gain Optimal |  |  |  | 51 | [13 empty] | conc uM | 1.4534 | 3.934 | 3.4858 | 4.65 | 4.2975
Mirror |  |  |  | Automatic (50% Mirror)
Number of flashes |  |  |  | 30
Integration time [µs] |  |  |  | 40 | [13 empty] | Pep | rep1 | rep2 | rep3 | rep4 | rep5
Lag time [µs] |  |  |  | 0 | [13 empty] | mean_slurry | 33
Settle time [ms] |  |  |  | 0 | [13 empty] | Q factor | 0.96004
Z-Position [μm] |  |  |  | 20000 | [13 empty] | Q corr | 11952.5283 | 11582.912 | 10963.6846 | 13643.163 | 13247.6255
Z-Position mode |  |  |  | Manual | [13 empty] | abiotic corr | 10189.5283 | 9819.912 | 9200.6846 | 11880.163 | 11484.6255
Part of Plate |  |  |  | A1-H12 | [13 empty] | conc uM | 13.3146 | 12.8341 | 12.0291 | 15.5124 | 14.9982
Start Time |  |  |  | 2022-06-08 15:15:09
Temperature [°C] |  |  |  | 27
<> | 1 | 2 | 3 | 4 | 5 | 6 | 7 | 8 | 9 | 10 | 11 | 12 | Selins AMC Curve
A | 31 | 29 | 28 | 3629 | 5487 | 5125 | 5314 | 6464 | 26513 | 51333 | 946 | 36 | Fluorsence | uM dilution | a | b
B | 33 | 35 | 31 | 12450 | 12065 | 11420 | 14211 | 13799 | 5392 | 33522 | 202 | 1730 | 51333 | 100 | 0.0015 | -0.3119 | 50um
C | 45 | 41 | 41 | 1484 | 1858 | 1811 | 2999 | 2200 | 544 | 7660 | 856 | 39 | 33522 | 50 | 0.0013 | 0.0682 | 10um
D | 37 | 37 | 45 | 859 | 952 | 1107 | 1081 | 1012 | 270 | 3620 | 847 | 42 | 7660 | 10 | 0.0014 | 0.0147 | 5um
E | 31 | 27 | 37 | 27814 | 30316 | 30216 | 36494 | 31254 | 139 | 1882 | 878 | 45 | 3620 | 5
F | 33 | 33 | 50 | 1146 | 1274 | 968 | 1800 | 1535 | 2070 | 316 | 2177 | 113 | 1882 | 2.5
G | 15 | 15 | 18 | 20 | 21 | 66 | 21 | 18 | 26 | 183 | 17 | 25 | 316 | 0.5
H | 11 | 10 | 10 | 10 | 10 | 79 | 9 | 10 | 376 | 58 | 10 | 10 | 183 | 0.25
[13 empty] | 58 | 0.1
[13 empty] | 0 | 0
End Time |  |  |  | 2022-06-08 15:16:35 | [9 empty] | um | Fluor | Fluor per mole
[14 empty] | 1.2 | 846.6429 | 705.5357
Mode | Absorbance | [12 empty] | 2.5 | 1775.2143 | 710.0857
Name | L-DOPA | [12 empty] | 0.24 | 160.9286 | 670.5357
Measurement wavelength [nm] |  |  |  | 460 | [10 empty] | .
Number of flashes |  |  |  | 10
Settle time [ms] |  |  |  | 50
Part of Plate |  |  |  | A1-H12
Start Time |  |  |  | 2022-06-08 15:16:38
Temperature [°C] |  |  |  | 27.1
<> | 1 | 2 | 3 | 4 | 5 | 6 | 7 | 8 | 9 | 10 | 11 | 12 | [5 empty] | L-DOPA | rep1 | rep2 | rep3 | rep4 | rep5
A | 0.0622 | 0.0599 | 0.0573 | 0.0735 | 0.0675 | 0.0579 | 0.0634 | 0.0618 | 0.048 | 0.0731 | 0.0559 | 0.0526 | [5 empty] | mean_slurry | 0.0563
B | 0.0623 | 0.0587 | 0.0554 | 0.0716 | 0.059 | 0.0566 | 0.0597 | 0.0662 | 0.0481 | 0.0503 | 0.0658 | 0.0475 | [5 empty] | conc uM | 0.0010241 | -0.00012048 | -0.0013253 | 0.0019277 | 0.0042771
C | 0.0804 | 0.0727 | 0.0624 | 0.0615 | 0.0651 | 0.0541 | 0.0579 | 0.0594 | 0.0474 | 0.0511 | 0.0725 | 0.0511
D | 0.0633 | 0.0633 | 0.0589 | 0.0573 | 0.0593 | 0.055 | 0.0602 | 0.0611 | 0.0479 | 0.048 | 0.0619 | 0.048
E | 0.0672 | 0.0719 | 0.0544 | 0.0561 | 0.0554 | 0.0547 | 0.0594 | 0.0574 | 0.047 | 0.0464 | 0.0615 | 0.0463
F | 0.0738 | 0.078 | 0.0562 | 0.0672 | 0.0635 | 0.0617 | 0.0778 | 0.0674 | 0.0479 | 0.0524 | 0.0628 | 0.0473
G | 0.0572 | 0.0593 | 0.0524 | 0.058 | 0.0561 | 0.0541 | 0.0595 | 0.0634 | 0.0488 | 0.0596 | 0.0857 | 0.0517
H | 0.0593 | 0.0584 | 0.059 | 0.0588 | 0.0612 | 0.1414 | 0.0607 | 0.0589 | 0.0482 | 0.0502 | 0.0603 | 0.0598
End Time |  |  |  | 2022-06-08 15:17:01
Start Time |  |  |  | 2022-06-08 15:17:04
Movement |  |  |  | Out
End Time |  |  |  | 2022-06-08 15:17:11