## S19_F_C1
Method name: Enzyme Activity Assays
Application: SparkControl |  |  |  | V3.1 SP1
Device: Spark |  |  |  | Serial number: 2201002277
Firmware: |  |  |  | ABS:V4.3.2¦ABS_MEX:V5.1.1¦MTP:V14.3.3¦FLUOR:V5.1.4¦FLUOR_MEM:V5.1.1¦FLUOR_MEX:V5.1.1¦PODI:V1.12.5
Date: |  |  |  | 2022-06-07
Time: |  |  |  | 18:11
System |  |  |  | OEKOL-075214
User |  |  |  | OEKOL-075214\Administrator
Plate |  |  |  | [LUM96fb_Lumox] - Greiner 96 Flat Black Cat. No.: 96000024/96120096
Lid lifter |  |  |  | No lid
Humidity Cassette |  |  |  | No humidity cassette
Smooth mode |  |  |  | Not selected
List of actions in this measurement script:
Plate
Shaking
| Fluorescence Top Reading |  |  |  |  | MUF
| Fluorescence Top Reading |  |  |  |  | AMC
| Absorbance |  |  |  |  | L-DOPA
Move plate
Name |  |  |  | LUM96fb_Lumox
Plate layout
Plate area |  |  |  | A1-H12
Start Time |  |  |  | 2022-06-07 18:07:49
Shaking (Double Orbital) Duration [s] |  |  |  | 5
Shaking (Double Orbital) Position |  |  |  | Current
Shaking (Double Orbital) Amplitude [mm] |  |  |  | 1
Shaking (Double Orbital) Frequency [rpm] |  |  |  | 270
End Time |  |  |  | 2022-06-07 18:07:54
Mode | Fluorescence Top Reading
Name | MUF
Excitation |  |  |  | Monochromator
Excitation wavelength [nm] |  |  |  | 365
Excitation bandwidth [nm] |  |  |  | 20
Emission |  |  |  | Monochromator
Emission wavelength [nm] |  |  |  | 455
Emission bandwidth [nm] |  |  |  | 20
Gain Optimal |  |  |  | 48
Mirror |  |  |  | Automatic (50% Mirror)
Number of flashes |  |  |  | 30
Integration time [µs] |  |  |  | 40
Lag time [µs] |  |  |  | 0 | [14 empty] | Glu jove method
Settle time [ms] |  |  |  | 0 | [14 empty] | mean_slurry | 46.3333 | Glu | rep1 | rep2 | rep3 | rep4 | rep5
Z-Position [μm] |  |  |  | 20000 | [14 empty] | Mean Sample | 45126.2 | mean_slurry | 42.6667
Z-Position mode |  |  |  | Manual | [13 empty] | Median Quench |  | 596 | Q factor | 0.13319
Part of Plate |  |  |  | A1-H12 | [13 empty] | Fluor per mole (per uM) |  | 38.0273 | Q corr | 2869.8177 | 2950.9335 | 2828.7937 | 2822.6667 | 2872.3485
[18 empty] | Quench per mole |  | 7.2094 | abiotic corr | 2806.1511 | 2887.2668 | 2765.127 | 2759.0001 | 2808.6818
Start Time |  |  |  | 2022-06-07 18:07:54 | [13 empty] | Time (min) |  | 90 | conc uM | 30.7631 | 31.6229 | 30.3282 | 30.2633 | 30.7899
Temperature [°C] |  |  |  | 27.6 | [13 empty] | Sample volume in black plate (mL) |  | 0.12 | Xyl | rep1 | rep2 | rep3 | rep4 | rep5
[11 empty] | Quenching @ 0.3 um | [6 empty] | Glu (uM/min) |  | 15.2265 | mean_slurry | 50.6667
<> | 1 | 2 | 3 | 4 | 5 | 6 | 7 | 8 | 9 | 10 | 11 | 12 | [6 empty] | Glu (um) | 1370.3831 | Q factor | 0.22149
A | 43 | 42 | 43 | 21546 | 22155 | 21238 | 21192 | 21565 | 17558 | 30562 | 941 | 21 | Selins MUF Curve | [7 empty] | Q corr | 1638.1332 | 1573.6798 | 1531.1539 | 1464.9287 | 1433.2558
B | 47 | 43 | 49 | 48464 | 45240 | 45339 | 42984 | 43604 | 4643 | 14874 | 352 | 802 | Fluorsence | uM dilution | a | b |  |  | Mean Sample | 3275.2 | abiotic corr | 1520.4665 | 1456.0132 | 1413.4873 | 1347.262 | 1315.5891
C | 50 | 53 | 49 | 7396 | 7105 | 6913 | 6614 | 6471 | 3172 | 3468 | 602 | 67 | 17558 | 100 | 0.0106 | 1.0179 | 50um | XYL (uM/min) |  | 1.0891 | conc uM | 17.1348 | 16.4516 | 16.0009 | 15.2989 | 14.9631
D | 51 | 58 | 51 | 3579 | 3301 | 3196 | 3225 | 3075 | 162 | 1643 | 578 | 51 | 4643 | 50 | 0.0324 | -0.2785 | 10um |  | Glu (um) | 98.0146 | NAG | rep1 | rep2 | rep3 | rep4 | rep5
E | 48 | 48 | 50 | 41815 | 43749 | 41671 | 42210 | 48434 | 88 | 822 | 590 | 2145 |  | 10 | 0.0324 | -0.2785 | 5um |  |  |  | mean_slurry | 53.3333
F | 56 | 541 | 57 | 4725 | 4639 | 4533 | 4305 | 4086 | 24 | 150 | 1528 | 268 | 162 | 5 | [6 empty] | Q factor | 0.2353
G | 15 | 16 | 15 | 15 | 15 | 15 | 15 | 15 | 16 | 78 | 6 | 12 | 88 | 2.5 | [6 empty] | Q corr | 842.1368 | 776.7235 | 752.0171 | 758.8408 | 723.5458
H | 7 | 7 | 7 | 7 | 6 | 6 | 7 | 8 | 11 | 33 | 6 | 6 | 24 | 0.5 | [6 empty] | abiotic corr | 737.8034 | 672.3902 | 647.6837 | 654.5074 | 619.2125
[13 empty] | 16 | 0.25 | [6 empty] | conc uM | 8.8386 | 8.1452 | 7.8833 | 7.9557 | 7.5816
[13 empty] | 11 | 0.1 | [6 empty] | Pho | rep1 | rep2 | rep3 | rep4 | rep5
End Time |  |  |  | 2022-06-07 18:09:25 | [8 empty] | 0 | 0 | [6 empty] | mean_slurry | 48.6667
[14 empty] | um | Fluor | Fluor per mole |  |  |  |  | Q factor | 0.2226
Mode | Fluorescence Top Reading | [12 empty] | 1.2 | 45.6327 | 38.0273 |  |  |  |  | Q corr | 9308.1905 | 9738.7068 | 9276.1355 | 9396.1191 | 10781.607
Name | AMC | [12 empty] | 2.5 | 85.7562 | 34.3025 |  |  |  |  | abiotic corr | 7114.5238 | 7545.0402 | 7082.4688 | 7202.4524 | 8587.9404
Excitation |  |  |  | Monochromator | [8 empty] | 2.4 | 2.4 | 82.6698 | [5 empty] | conc uM | 76.4319 | 80.9953 | 76.0921 | 77.3639 | 92.0501
Excitation wavelength [nm] |  |  |  | 364 | [8 empty] | 6.4 | 6.4 | 206.1265 | [5 empty] | Cbh | rep1 | rep2 | rep3 | rep4 | rep5
Excitation bandwidth [nm] |  |  |  | 20 | [9 empty] | 229.4055 | 21546 | * concentration if not enhanced by glycine |  |  |  |  | mean_slurry | 56.5
Emission |  |  |  | Monochromator | [16 empty] | Q factor | 0.17188
Emission wavelength [nm] |  |  |  | 445 | [16 empty] | Q corr | 812.1141 | 797.3328 | 779.114 | 739.9262 | 702.2854
Emission bandwidth [nm] |  |  |  | 20 | [16 empty] | abiotic corr | 487.6141 | 472.8328 | 454.614 | 415.4262 | 377.7854
Gain Optimal |  |  |  | 48 | [16 empty] | conc uM | 6.1866 | 6.0299 | 5.8368 | 5.4214 | 5.0224
Mirror |  |  |  | Automatic (50% Mirror)
Number of flashes |  |  |  | 30
Integration time [µs] |  |  |  | 40 | [16 empty] | Pep | rep1 | rep2 | rep3 | rep4 | rep5
Lag time [µs] |  |  |  | 0 | [16 empty] | mean_slurry | 40
Settle time [ms] |  |  |  | 0 | [16 empty] | Q factor | 0.32784
Z-Position [μm] |  |  |  | 20000 | [16 empty] | Q corr | 16262.9309 | 15462.6686 | 15574.4627 | 14300.1408 | 14524.3847
Z-Position mode |  |  |  | Manual | [16 empty] | abiotic corr | 14862.9309 | 14062.6686 | 14174.4627 | 12900.1408 | 13124.3847
Part of Plate |  |  |  | A1-H12 | [16 empty] | conc uM | 46.746 | 44.1851 | 44.5429 | 40.4651 | 41.1826
Start Time |  |  |  | 2022-06-07 18:09:28
Temperature [°C] |  |  |  | 27.6
<> | 1 | 2 | 3 | 4 | 5 | 6 | 7 | 8 | 9 | 10 | 11 | 12 | Selins AMC Curve
A | 36 | 37 | 36 | 20266 | 20813 | 19789 | 19658 | 20110 | 17871 | 32550 | 904 | 26 | Fluorsence | uM dilution | a | b
B | 41 | 37 | 42 | 49606 | 47165 | 47506 | 43619 | 44303 | 4813 | 15903 | 337 | 1360 | 32550 | 100 | 0.0032 | -0.8154 | 50um
C | 42 | 46 | 42 | 6844 | 6637 | 6388 | 6141 | 5938 | 2990 | 3731 | 558 | 70 | 15903 | 50 | 0.0026 | 0.2108 | 10um
D | 42 | 103 | 43 | 3356 | 3085 | 2963 | 3030 | 2824 | 180 | 1739 | 530 | 57 | 3731 | 10 | 0.0029 | 0.0356 | 5um
E | 41 | 42 | 42 | 39322 | 40648 | 39365 | 39707 | 45561 | 96 | 854 | 543 | 2257 | 1739 | 5
F | 48 | 496 | 49 | 4375 | 4358 | 4208 | 4031 | 3788 | 26 | 157 | 1418 | 276 | 854 | 2.5
G | 14 | 15 | 14 | 14 | 14 | 14 | 14 | 14 | 18 | 84 | 7 | 12 | 157 | 0.5
H | 6 | 7 | 6 | 6 | 6 | 6 | 7 | 9 | 12 | 35 | 6 | 6 | 84 | 0.25
[13 empty] | 35 | 0.1
[13 empty] | 0 | 0
End Time |  |  |  | 2022-06-07 18:10:59 | [9 empty] | um | Fluor | Fluor per mole
[14 empty] | 1.2 | 401.5172 | 334.5977
Mode | Absorbance | [12 empty] | 2.5 | 849.7931 | 339.9172
Name | L-DOPA | [12 empty] | 0.24 | 70.4828 | 293.6782
Measurement wavelength [nm] |  |  |  | 460
Number of flashes |  |  |  | 10
Settle time [ms] |  |  |  | 50
Part of Plate |  |  |  | A1-H12
Start Time |  |  |  | 2022-06-07 18:11:02
Temperature [°C] |  |  |  | 27.3
<> | 1 | 2 | 3 | 4 | 5 | 6 | 7 | 8 | 9 | 10 | 11 | 12 | [8 empty] | L-DOPA | rep1 | rep2 | rep3 | rep4 | rep5
A | 0.1675 | 0.0936 | 0.0737 | 0.1814 | 0.0704 | 0.0746 | 0.0746 | 0.0721 | 0.0545 | 0.0608 | 0.0767 | 0.0503 | [8 empty] | mean_slurry | 0.0554
B | 0.0939 | 0.2386 | 0.0807 | 0.1196 | 0.0681 | 0.1916 | 0.0701 | 0.0762 | 0.0465 | 0.0496 | 0.0869 | 0.0524 | [8 empty] | conc uM | 0.079157 | 0.0068675 | 0.0068675 | 0.0062048 | 0.012229
C | 0.1049 | 0.1241 | 0.0722 | 0.0686 | 0.0668 | 0.0692 | 0.0679 | 0.0712 | 0.0511 | 0.0486 | 0.0774 | 0.0463
D | 0.328 | 0.1596 | 0.0712 | 0.0801 | 0.0699 | 0.0684 | 0.0673 | 0.1602 | 0.0465 | 0.0564 | 0.0723 | 0.0476
E | 0.0884 | 0.1 | 0.0701 | 0.0673 | 0.0705 | 0.0663 | 0.066 | 0.1633 | 0.0466 | 0.0524 | 0.0732 | 0.0505
F | 0.0959 | 0.1453 | 0.0749 | 0.0689 | 0.068 | 0.0668 | 0.0684 | 0.0747 | 0.0486 | 0.0495 | 0.0786 | 0.0466
G | 0.1364 | 0.1193 | 0.0554 | 0.1868 | 0.0668 | 0.0668 | 0.0657 | 0.0757 | 0.0503 | 0.0473 | 0.0581 | 0.0504
H | 0.059 | 0.0593 | 0.0629 | 0.0584 | 0.0597 | 0.0585 | 0.0588 | 0.0626 | 0.0492 | 0.051 | 0.0605 | 0.0589
End Time |  |  |  | 2022-06-07 18:11:25
Start Time |  |  |  | 2022-06-07 18:11:28
Movement |  |  |  | Out
End Time |  |  |  | 2022-06-07 18:11:35