## S19_F_C2
Method name: Enzyme Activity Assays
Application: SparkControl |  |  |  | V3.1 SP1
Device: Spark |  |  |  | Serial number: 2201002277
Firmware: |  |  |  | ABS:V4.3.2¦ABS_MEX:V5.1.1¦MTP:V14.3.3¦FLUOR:V5.1.4¦FLUOR_MEM:V5.1.1¦FLUOR_MEX:V5.1.1¦PODI:V1.12.5
Date: |  |  |  | 2022-06-07
Time: |  |  |  | 16:55
System |  |  |  | OEKOL-075214
User |  |  |  | OEKOL-075214\Administrator
Plate |  |  |  | [LUM96fb_Lumox] - Greiner 96 Flat Black Cat. No.: 96000024/96120096
Lid lifter |  |  |  | No lid
Humidity Cassette |  |  |  | No humidity cassette
Smooth mode |  |  |  | Not selected
List of actions in this measurement script:
Plate
Shaking
| Fluorescence Top Reading |  |  |  |  | MUF
| Fluorescence Top Reading |  |  |  |  | AMC
| Absorbance |  |  |  |  | L-DOPA
Move plate
Name |  |  |  | LUM96fb_Lumox
Plate layout
Plate area |  |  |  | A1-H12
Start Time |  |  |  | 2022-06-07 16:51:35
Shaking (Double Orbital) Duration [s] |  |  |  | 5
Shaking (Double Orbital) Position |  |  |  | Current
Shaking (Double Orbital) Amplitude [mm] |  |  |  | 1
Shaking (Double Orbital) Frequency [rpm] |  |  |  | 270
End Time |  |  |  | 2022-06-07 16:51:40
Mode | Fluorescence Top Reading
Name | MUF
Excitation |  |  |  | Monochromator
Excitation wavelength [nm] |  |  |  | 365
Excitation bandwidth [nm] |  |  |  | 20
Emission |  |  |  | Monochromator
Emission wavelength [nm] |  |  |  | 455
Emission bandwidth [nm] |  |  |  | 20
Gain Optimal |  |  |  | 51
Mirror |  |  |  | Automatic (50% Mirror)
Number of flashes |  |  |  | 30
Integration time [µs] |  |  |  | 40
Lag time [µs] |  |  |  | 0 | [14 empty] | Glu jove method
Settle time [ms] |  |  |  | 0 | [14 empty] | mean_slurry | 59.3333 | Glu | rep1 | rep2 | rep3 | rep4 | rep5
Z-Position [μm] |  |  |  | 20000 | [14 empty] | Mean Sample | 16254.8 | mean_slurry | 53.3333
Z-Position mode |  |  |  | Manual | [13 empty] | Median Quench |  | 970.5 | Q factor | 0.21012
Part of Plate |  |  |  | A1-H12 | [13 empty] | Fluor per mole (per uM) |  | 64.8776 | Q corr | 1339.0908 | 1415.9945 | 1578.837 | 1658.6824 | 1250.6305
[18 empty] | Quench per mole |  | 6.6632 | abiotic corr | 1254.7575 | 1331.6612 | 1494.5037 | 1574.349 | 1166.2972
Start Time |  |  |  | 2022-06-07 16:51:40 | [13 empty] | Time (min) |  | 90 | conc uM | 9.4919 | 9.961 | 10.9544 | 11.4414 | 8.9523
Temperature [°C] |  |  |  | 28 | [13 empty] | Sample volume in black plate (mL) |  | 0.12 | Xyl | rep1 | rep2 | rep3 | rep4 | rep5
[11 empty] | Quench @ 3 um | [6 empty] | Glu (uM/min) |  | 3.4702 | mean_slurry | 68.3333
<> | 1 | 2 | 3 | 4 | 5 | 6 | 7 | 8 | 9 | 10 | 11 | 12 | [6 empty] | Glu (um) | 312.3147 | Q factor | 0.20876
A | 50 | 54 | 56 | 6373 | 6739 | 7514 | 7894 | 5952 | 29624 | 53676 | 947 | 31 | Selins MUF Curve | [7 empty] | Q corr | 538.1935 | 525.2501 | 519.8222 | 507.5052 | 487.0463
B | 54 | 65 | 59 | 17257 | 17051 | 16379 | 15161 | 15426 | 7902 | 25934 | 330 | 1112 | Fluorsence | uM dilution | a | b |  |  | Mean Sample | 1205 | abiotic corr | 438.8601 | 425.9168 | 420.4889 | 408.1718 | 387.713
C | 53 | 86 | 66 | 2578 | 2516 | 2490 | 2431 | 2333 | 605 | 6982 | 1025 | 31 | 29624 | 100 | 0.0061 | 1.8379 | 50um | XYL (uM/min) |  | 0.24346 | conc uM | 4.5149 | 4.436 | 4.4029 | 4.3277 | 4.2029
D | 51 | 58 | 59 | 1258 | 1183 | 1162 | 1260 | 1162 | 293 | 2822 | 994 | 32 | 7902 | 50 | 0.0169 | -0.1386 | 10um |  | Glu (um) | 21.9115 | NAG | rep1 | rep2 | rep3 | rep4 | rep5
E | 48 | 58 | 57 | 33114 | 33088 | 34370 | 34083 | 32726 | 150 | 1421 | 530 | 50 | 605 | 10 | 0.0177 | -0.178 | 5um |  |  |  | mean_slurry | 56
F | 75 | 79 | 79 | 1357 | 1324 | 1303 | 1294 | 1277 | 39 | 263 | 2525 | 90 | 293 | 5 | [6 empty] | Q factor | 0.20287
G | 21 | 20 | 21 | 22 | 22 | 20 | 21 | 21 | 25 | 137 | 11 | 20 | 150 | 2.5 | [6 empty] | Q corr | 255.2066 | 239.9916 | 235.7314 | 255.6123 | 235.7314
H | 11 | 11 | 11 | 11 | 10 | 17 | 11 | 10 | 21 | 64 | 11 | 10 | 39 | 0.5 | [6 empty] | abiotic corr | 167.2066 | 151.9916 | 147.7314 | 167.6123 | 147.7314
[13 empty] | 25 | 0.25 | [6 empty] | conc uM | 2.8579 | 2.765 | 2.7391 | 2.8603 | 2.7391
[13 empty] | 21 | 0.1 | [6 empty] | Pho | rep1 | rep2 | rep3 | rep4 | rep5
End Time |  |  |  | 2022-06-07 16:53:07 | [8 empty] | 0 | 0 | [6 empty] | mean_slurry | 54.3333
[14 empty] | um | Fluor | Fluor per mole |  |  |  |  | Q factor | 0.37733
Mode | Fluorescence Top Reading | [12 empty] | 1.2 | 77.8531 | 64.8776 |  |  |  |  | Q corr | 12494.7901 | 12484.9796 | 12968.7122 | 12860.4195 | 12348.3874
Name | AMC | [12 empty] | 2.5 | 151.2994 | 60.5198 |  |  |  |  | abiotic corr | 12390.4568 | 12380.6463 | 12864.3789 | 12756.0861 | 12244.0541
Excitation |  |  |  | Monochromator | [8 empty] | 2.4 | 2.4 | 145.6497 | 60.6874 |  |  |  |  | conc uM | 77.4197 | 77.3598 | 80.3106 | 79.65 | 76.5266
Excitation wavelength [nm] |  |  |  | 364 | [8 empty] | 6.4 | 6.4 | 371.6384 | [5 empty] | Cbh | rep1 | rep2 | rep3 | rep4 | rep5
Excitation bandwidth [nm] |  |  |  | 20 | [9 empty] | 7.9379 | 1000 | * concentration if not enhanced by glycine |  |  |  |  | mean_slurry | 77
Emission |  |  |  | Monochromator | [16 empty] | Q factor | 0.17768
Emission wavelength [nm] |  |  |  | 445 | [16 empty] | Q corr | 241.1098 | 235.2464 | 231.5152 | 229.9161 | 226.8955
Emission bandwidth [nm] |  |  |  | 20 | [16 empty] | abiotic corr | 74.1098 | 68.2464 | 64.5152 | 62.9161 | 59.8955
Gain Optimal |  |  |  | 50 | [16 empty] | conc uM | 2.29 | 2.2542 | 2.2314 | 2.2217 | 2.2033
Mirror |  |  |  | Automatic (50% Mirror)
Number of flashes |  |  |  | 30
Integration time [µs] |  |  |  | 40 | [16 empty] | Pep | rep1 | rep2 | rep3 | rep4 | rep5
Lag time [µs] |  |  |  | 0 | [16 empty] | mean_slurry | 43.6667
Settle time [ms] |  |  |  | 0 | [16 empty] | Q factor | 0.60558
Z-Position [μm] |  |  |  | 20000 | [16 empty] | Q corr | 9476.6695 | 9313.7693 | 9124.2238 | 8120.1777 | 8558.6152
Z-Position mode |  |  |  | Manual | [16 empty] | abiotic corr | 7851.0028 | 7688.1027 | 7498.5572 | 6494.511 | 6932.9485
Part of Plate |  |  |  | A1-H12 | [16 empty] | conc uM | 15.8986 | 15.5402 | 15.1232 | 12.9143 | 13.8789
Start Time |  |  |  | 2022-06-07 16:53:10
Temperature [°C] |  |  |  | 27.8
<> | 1 | 2 | 3 | 4 | 5 | 6 | 7 | 8 | 9 | 10 | 11 | 12 | Selins AMC Curve
A | 38 | 41 | 41 | 5028 | 5343 | 6040 | 6272 | 4665 | 24910 | 48489 | 741 | 37 | Fluorsence | uM dilution | a | b
B | 39 | 48 | 44 | 15649 | 15380 | 15067 | 13409 | 14133 | 7336 | 22877 | 263 | 1582 | 48489 | 100 | 0.0022 | -1.3736 | 50um
C | 40 | 45 | 47 | 2006 | 2007 | 1946 | 1901 | 1836 | 557 | 6167 | 800 | 36 | 22877 | 50 | 0.0016 | 0.4891 | 10um
D | 39 | 44 | 45 | 1001 | 944 | 905 | 933 | 923 | 274 | 2491 | 772 | 38 | 6167 | 10 | 0.002 | 0.0088 | 5um
E | 37 | 41 | 43 | 27395 | 26991 | 27559 | 27720 | 26729 | 139 | 1279 | 407 | 51 | 2491 | 5
F | 56 | 58 | 59 | 1092 | 1070 | 1032 | 1018 | 1031 | 36 | 231 | 2022 | 104 | 1279 | 2.5
G | 17 | 17 | 17 | 18 | 18 | 17 | 17 | 18 | 23 | 121 | 10 | 18 | 231 | 0.5
H | 9 | 10 | 9 | 10 | 9 | 16 | 9 | 9 | 20 | 57 | 10 | 9 | 121 | 0.25
[13 empty] | 57 | 0.1
[13 empty] | 0 | 0
End Time |  |  |  | 2022-06-07 16:54:38 | [9 empty] | um | Fluor | Fluor per mole
[14 empty] | 1.2 | 595.6 | 496.3333
Mode | Absorbance | [12 empty] | 2.5 | 1245.6 | 498.24
Name | L-DOPA | [12 empty] | 0.24 | 115.6 | 481.6667
Measurement wavelength [nm] |  |  |  | 460
Number of flashes |  |  |  | 10
Settle time [ms] |  |  |  | 50
Part of Plate |  |  |  | A1-H12
Start Time |  |  |  | 2022-06-07 16:54:40
Temperature [°C] |  |  |  | 27.8
<> | 1 | 2 | 3 | 4 | 5 | 6 | 7 | 8 | 9 | 10 | 11 | 12 | [8 empty] | L-DOPA | rep1 | rep2 | rep3 | rep4 | rep5
A | 0.0721 | 0.0853 | 0.0855 | 0.0752 | 0.0734 | 0.0608 | 0.069 | 0.0803 | 0.053 | 0.0464 | 0.0722 | 0.0481 | [8 empty] | mean_slurry | 0.058967
B | 0.096 | 0.1065 | 0.0696 | 0.0732 | 0.0779 | 0.0742 | 0.0843 | 0.1466 | 0.0485 | 0.0462 | 0.0661 | 0.0468 | [8 empty] | conc uM | 0.0085743 | 0.0059839 | 0.013514 | 0.0036345 | 0.011345
C | 0.0785 | 0.0858 | 0.0706 | 0.0678 | 0.0643 | 0.0645 | 0.0617 | 0.0758 | 0.0465 | 0.0462 | 0.0598 | 0.0465
D | 0.0664 | 0.0743 | 0.0661 | 0.0625 | 0.0608 | 0.0605 | 0.0638 | 0.0726 | 0.0471 | 0.0469 | 0.0704 | 0.0469
E | 0.0705 | 0.0756 | 0.0797 | 0.0712 | 0.0629 | 0.0623 | 0.0711 | 0.0835 | 0.0465 | 0.0456 | 0.1029 | 0.0481
F | 0.0808 | 0.0758 | 0.0722 | 0.0636 | 0.0661 | 0.0791 | 0.0657 | 0.0639 | 0.0476 | 0.0463 | 0.0651 | 0.0473
G | 0.0564 | 0.0547 | 0.0658 | 0.0732 | 0.0689 | 0.0814 | 0.065 | 0.0778 | 0.0493 | 0.0511 | 0.0607 | 0.0463
H | 0.0605 | 0.059 | 0.0579 | 0.0591 | 0.06 | 0.0589 | 0.0593 | 0.0588 | 0.0531 | 0.0466 | 0.0594 | 0.0591
End Time |  |  |  | 2022-06-07 16:55:04
Start Time |  |  |  | 2022-06-07 16:55:06
Movement |  |  |  | Out
End Time |  |  |  | 2022-06-07 16:55:13