## S19_B_C3
Method name: Enzyme Activity Assays
Application: SparkControl |  |  |  | V3.1 SP1
Device: Spark |  |  |  | Serial number: 2201002277
Firmware: |  |  |  | ABS:V4.3.2¦ABS_MEX:V5.1.1¦MTP:V14.3.3¦FLUOR:V5.1.4¦FLUOR_MEM:V5.1.1¦FLUOR_MEX:V5.1.1¦PODI:V1.12.5
Date: |  |  |  | 2022-06-07
Time: |  |  |  | 16:39
System |  |  |  | OEKOL-075214
User |  |  |  | OEKOL-075214\Administrator
Plate |  |  |  | [LUM96fb_Lumox] - Greiner 96 Flat Black Cat. No.: 96000024/96120096
Lid lifter |  |  |  | No lid
Humidity Cassette |  |  |  | No humidity cassette
Smooth mode |  |  |  | Not selected
List of actions in this measurement script:
Plate
Shaking
| Fluorescence Top Reading |  |  |  |  | MUF
| Fluorescence Top Reading |  |  |  |  | AMC
| Absorbance |  |  |  |  | L-DOPA
Move plate
Name |  |  |  | LUM96fb_Lumox
Plate layout
Plate area |  |  |  | A1-H12
Start Time |  |  |  | 2022-06-07 16:36:13
Shaking (Double Orbital) Duration [s] |  |  |  | 5
Shaking (Double Orbital) Position |  |  |  | Current
Shaking (Double Orbital) Amplitude [mm] |  |  |  | 1
Shaking (Double Orbital) Frequency [rpm] |  |  |  | 270
End Time |  |  |  | 2022-06-07 16:36:18
Mode | Fluorescence Top Reading
Name | MUF
Excitation |  |  |  | Monochromator
Excitation wavelength [nm] |  |  |  | 365
Excitation bandwidth [nm] |  |  |  | 20
Emission |  |  |  | Monochromator
Emission wavelength [nm] |  |  |  | 455
Emission bandwidth [nm] |  |  |  | 20
Gain Optimal |  |  |  | 46
Mirror |  |  |  | Automatic (50% Mirror)
Number of flashes |  |  |  | 30
Integration time [µs] |  |  |  | 40
Lag time [µs] |  |  |  | 0 | [14 empty] | Glu jove method
Settle time [ms] |  |  |  | 0 | [14 empty] | mean_slurry | 27.3333 | Glu | rep1 | rep2 | rep3 | rep4 | rep5
Z-Position [μm] |  |  |  | 20000 | [14 empty] | Mean Sample | 12361.2 | mean_slurry | 17
Z-Position mode |  |  |  | Manual | [13 empty] | Median Quench |  | 446.5 | Q factor | 0.19931
Part of Plate |  |  |  | A1-H12 | [13 empty] | Fluor per mole (per uM) |  | 26.9549 | Q corr |  |  | 10008.1077 | 9021.9262 | 9112.0139
[18 empty] | Quench per mole |  | 6.9206 | abiotic corr |  |  | 9979.1077 | 8992.9262 | 9083.0139
Start Time |  |  |  | 2022-06-07 16:36:18 | [13 empty] | Time (min) |  | 90 | conc uM |  |  | 55.3119 | 51.8602 | 52.1755
Temperature [°C] |  |  |  | 28 | [6 empty] | 1.2um Sol | [6 empty] | Sample volume in black plate (mL) |  | 0.12 | Xyl | rep1 | rep2 | rep3 | rep4 | rep5
[11 empty] | Quenching 3um | [6 empty] | Glu (uM/min) |  | 6.1271 | mean_slurry | 31.3333
<> | 1 | 2 | 3 | 4 | 5 | 6 | 7 | 8 | 9 | 10 | 11 | 12 | [6 empty] | Glu (um) | 551.4422 | Q factor | 0.20222
A | 20 | 11 | 20 | 28592 | 27668 | 50214 | 45266 | 45718 | 23569 | 25597 | 409 | 12 | Selins MUF Curve | [7 empty] | Q corr | 487.1403 | 437.1927 | 466.9186 | 444.0681 | 548.4119
B | 25 | 26 | 31 | 12125 | 13884 | 13012 | 10885 | 11900 | 4523 | 11929 | 170 | 486 | Fluorsence | uM dilution | a | b |  |  | Mean Sample | 766 | abiotic corr | 441.8069 | 391.8594 | 421.5852 | 398.7347 | 503.0786
C | 29 | 33 | 32 | 2409 | 2162 | 2309 | 2196 | 2712 | 269 | 3519 | 474 | 14 | 23569 | 100 | 0.0035 | 20.385 | 100um | XYL (uM/min) |  | 0.36466 | conc uM | 16.4729 | 14.6099 | 15.7186 | 14.8663 | 18.7583
D | 30 | 31 | 30 | 847 | 740 | 774 | 746 | 723 | 9688 | 1255 | 440 | 15 | 4523 | 50 | 0.0373 | -0.0065 | 10um |  | Glu (um) | 32.8192 | NAG | rep1 | rep2 | rep3 | rep4 | rep5
E | 30 | 34 | 32 | 33651 | 30725 | 28062 | 29424 | 33127 | 63 | 704 | 453 | 33 | 269 | 10 | 0.0439 | -0.2618 | 2.5um |  |  |  | mean_slurry | 30.3333
F | 223 | 187 | 146 | 2052 | 1842 | 1859 | 1637 | 1690 | 17 | 119 | 1227 | 40 |  | 5 | [6 empty] | Q factor | 0.21557
G | 10 | 10 | 52 | 11 | 11 | 11 | 11 | 11 | 12 | 59 | 5 | 9 | 63 | 2.5 | [6 empty] | Q corr | 182.5877 | 159.5217 | 166.8511 | 160.8152 | 155.857
H | 5 | 5 | 5 | 6 | 4 | 5 | 5 | 5 | 9 | 24 | 5 | 5 | 17 | 0.5 | [6 empty] | abiotic corr | 137.2544 | 114.1884 | 121.5178 | 115.4818 | 110.5237
[13 empty] | 12 | 0.25 | [6 empty] | conc uM | 5.1131 | 4.7511 | 5.0728 | 4.8079 | 4.5902
[13 empty] | 9 | 0.1 | [6 empty] | Pho | rep1 | rep2 | rep3 | rep4 | rep5
End Time |  |  |  | 2022-06-07 16:37:49 | [8 empty] | 0 | 0 | [6 empty] | mean_slurry | 32
[14 empty] | um | Fluor | Fluor per mole |  |  |  |  | Q factor | 0.21306
Mode | Fluorescence Top Reading | [12 empty] | 1.2 | 32.3458 | 26.9549 |  |  |  |  | Q corr | 7169.7746 | 6546.353 | 5978.9669 | 6269.1584 | 7058.1298
Name | AMC | [12 empty] | 2.5 | 67.1984 | 26.8794 |  |  |  |  | abiotic corr | 7104.7746 | 6481.353 | 5913.9669 | 6204.1584 | 6993.1298
Excitation |  |  |  | Monochromator | [8 empty] | 2.4 | 2.4 | 64.5174 | [5 empty] | conc uM | 265.0016 | 241.748 | 220.5845 | 231.4086 | 260.8372
Excitation wavelength [nm] |  |  |  | 364 | [8 empty] | 6.4 | 6.4 | 171.756 | [5 empty] | Cbh | rep1 | rep2 | rep3 | rep4 | rep5
Excitation bandwidth [nm] |  |  |  | 20 | [9 empty] | 23.885 | 1000 | * concentration if not enhanced by glycine |  |  |  |  | mean_slurry | 185.3333
Emission |  |  |  | Monochromator | [16 empty] | Q factor | 0.29103
Emission wavelength [nm] |  |  |  | 445 | [16 empty] | Q corr | 597.1861 | 536.0706 | 541.018 | 476.4102 | 491.8346
Emission bandwidth [nm] |  |  |  | 20 | [16 empty] | abiotic corr | 371.8528 | 310.7373 | 315.6847 | 251.0768 | 266.5012
Gain Optimal |  |  |  | 46 | [16 empty] | conc uM | 13.8636 | 11.584 | 11.7685 | 9.3587 | 9.934
Mirror |  |  |  | Automatic (50% Mirror)
Number of flashes |  |  |  | 30
Integration time [µs] |  |  |  | 40 | [16 empty] | Pep | rep1 | rep2 | rep3 | rep4 | rep5
Lag time [µs] |  |  |  | 0 | [16 empty] | mean_slurry | 26
Settle time [ms] |  |  |  | 0 | [16 empty] | Q factor | 0.5012
Z-Position [μm] |  |  |  | 20000 | [16 empty] | Q corr | 6231.4435 | 7108.5469 | 6968.7115 | 5684.131 | 6049.006
Z-Position mode |  |  |  | Manual | [16 empty] | abiotic corr | 5372.4435 | 6249.5469 | 6109.7115 | 4825.131 | 5190.006
Part of Plate |  |  |  | A1-H12 | [16 empty] | conc uM | 20.7738 | 24.3699 | 23.7966 | 18.5298 | 20.0258
Start Time |  |  |  | 2022-06-07 16:37:52
Temperature [°C] |  |  |  | 27.8
<> | 1 | 2 | 3 | 4 | 5 | 6 | 7 | 8 | 9 | 10 | 11 | 12 | Selins AMC Curve
A | 17 | 10 | 16 | 26470 | 25936 | 48267 | 42866 | 43264 | 22610 | 26518 | 366 | 16 | Fluorsence | uM dilution | a | b
B | 22 | 22 | 34 | 12433 | 14183 | 13904 | 11341 | 12069 | 4891 | 12382 | 156 | 833 | 26518 | 100 | 0.0041 | -1.2532 | 50um
C | 26 | 28 | 27 | 2281 | 2061 | 2192 | 2084 | 2564 | 307 | 3704 | 434 | 20 | 12382 | 50 | 0.0026 | 0.665 | 10um
D | 26 | 26 | 26 | 793 | 697 | 722 | 704 | 674 | 9328 | 1327 | 412 | 23 | 3704 | 10 | 0.0032 | 0.073 | 2.5um
E | 26 | 28 | 27 | 32016 | 29011 | 26747 | 28155 | 30695 | 70 | 755 | 415 | 37 | 1327 | 5
F | 203 | 169 | 131 | 1911 | 1723 | 1762 | 1589 | 1579 | 19 | 125 | 1136 | 55 | 755 | 2.5
G | 10 | 10 | 10 | 10 | 10 | 10 | 10 | 10 | 12 | 62 | 6 | 9 | 125 | 0.5
H | 5 | 5 | 5 | 5 | 5 | 5 | 5 | 5 | 9 | 24 | 5 | 4 | 62 | 0.25
[13 empty] | 24 | 0.1
[13 empty] | 0 | 0
End Time |  |  |  | 2022-06-07 16:39:23 | [9 empty] | um | Fluor | Fluor per mole
[14 empty] | 1.2 | 352.1875 | 293.4896
Mode | Absorbance | [12 empty] | 2.5 | 758.4375 | 303.375
Name | L-DOPA | [12 empty] | 0.24 | 52.1875 | 217.4479
Measurement wavelength [nm] |  |  |  | 460
Number of flashes |  |  |  | 10
Settle time [ms] |  |  |  | 50
Part of Plate |  |  |  | A1-H12
Start Time |  |  |  | 2022-06-07 16:39:26
Temperature [°C] |  |  |  | 27.6
<> | 1 | 2 | 3 | 4 | 5 | 6 | 7 | 8 | 9 | 10 | 11 | 12 | [8 empty] | L-DOPA | rep1 | rep2 | rep3 | rep4 | rep5
A | 0.0657 | 0.3942 | 0.0657 | 0.0807 | 0.0701 | 0.0617 | 0.0811 | 0.0709 | 0.0514 | 0.0517 | 0.0967 | 0.0482 | [8 empty] | mean_slurry | 0.051633
B | 0.0642 | 0.0723 | 0.0656 | 0.0668 | 0.0611 | 0.0721 | 0.1323 | 0.071 | 0.0481 | 0.0504 | 0.1462 | 0.0463 | [8 empty] | conc uM | 0.00094378 | 0.0014257 | 0.0020281 | 0.0020281 | 0.00251
C | 0.0707 | 0.0714 | 0.0643 | 0.0598 | 0.0603 | 0.0599 | 0.063 | 0.0612 | 0.0465 | 0.0475 | 0.0632 | 0.0468
D | 0.0612 | 0.0606 | 0.0613 | 0.0567 | 0.0612 | 0.0589 | 0.07 | 0.0582 | 0.0484 | 0.0507 | 0.0641 | 0.0464
E | 0.0639 | 0.061 | 0.0603 | 0.0574 | 0.0578 | 0.0564 | 0.0599 | 0.0575 | 0.0487 | 0.0462 | 0.067 | 0.0467
F | 0.0647 | 0.0599 | 0.0599 | 0.0571 | 0.0575 | 0.0571 | 0.0616 | 0.0597 | 0.0472 | 0.0458 | 0.0657 | 0.0465
G | 0.0546 | 0.0501 | 0.0502 | 0.0532 | 0.054 | 0.055 | 0.055 | 0.0558 | 0.0502 | 0.0456 | 0.0592 | 0.0467
H | 0.0584 | 0.0583 | 0.0578 | 0.0601 | 0.0588 | 0.0579 | 0.0605 | 0.0609 | 0.0455 | 0.049 | 0.0643 | 0.058
End Time |  |  |  | 2022-06-07 16:39:49
Start Time |  |  |  | 2022-06-07 16:39:51
Movement |  |  |  | Out
End Time |  |  |  | 2022-06-07 16:39:59