## S19_B_C1
Method name: Enzyme Activity Assays
Application: SparkControl |  |  |  | V3.1 SP1
Device: Spark |  |  |  | Serial number: 2201002277
Firmware: |  |  |  | ABS:V4.3.2¦ABS_MEX:V5.1.1¦MTP:V14.3.3¦FLUOR:V5.1.4¦FLUOR_MEM:V5.1.1¦FLUOR_MEX:V5.1.1¦PODI:V1.12.5
Date: |  |  |  | 2022-06-07
Time: |  |  |  | 16:50
System |  |  |  | OEKOL-075214
User |  |  |  | OEKOL-075214\Administrator
Plate |  |  |  | [LUM96fb_Lumox] - Greiner 96 Flat Black Cat. No.: 96000024/96120096
Lid lifter |  |  |  | No lid
Humidity Cassette |  |  |  | No humidity cassette
Smooth mode |  |  |  | Not selected
List of actions in this measurement script:
Plate
Shaking
| Fluorescence Top Reading |  |  |  |  | MUF
| Fluorescence Top Reading |  |  |  |  | AMC
| Absorbance |  |  |  |  | L-DOPA
Move plate
Name |  |  |  | LUM96fb_Lumox
Plate layout
Plate area |  |  |  | A1-H12
Start Time |  |  |  | 2022-06-07 16:46:51
Shaking (Double Orbital) Duration [s] |  |  |  | 5
Shaking (Double Orbital) Position |  |  |  | Current
Shaking (Double Orbital) Amplitude [mm] |  |  |  | 1
Shaking (Double Orbital) Frequency [rpm] |  |  |  | 270
End Time |  |  |  | 2022-06-07 16:46:56
Mode | Fluorescence Top Reading
Name | MUF
Excitation |  |  |  | Monochromator
Excitation wavelength [nm] |  |  |  | 365
Excitation bandwidth [nm] |  |  |  | 20
Emission |  |  |  | Monochromator
Emission wavelength [nm] |  |  |  | 455
Emission bandwidth [nm] |  |  |  | 20
Gain Optimal |  |  |  | 50
Mirror |  |  |  | Automatic (50% Mirror)
Number of flashes |  |  |  | 30
Integration time [µs] |  |  |  | 40
Lag time [µs] |  |  |  | 0 | [14 empty] | Glu jove method
Settle time [ms] |  |  |  | 0 | [14 empty] | mean_slurry | 42.6667 | Glu | rep1 | rep2 | rep3 | rep4 | rep5
Z-Position [μm] |  |  |  | 20000 | [14 empty] | Mean Sample | 26620.2 | mean_slurry | 42.6667
Z-Position mode |  |  |  | Manual | [13 empty] | Median Quench |  | 852.5 | Q factor | 0.32815
Part of Plate |  |  |  | A1-H12 | [13 empty] | Fluor per mole (per uM) |  | 60.3436 | Q corr | 9482.2459 | 8573.5963 | 8920.4517 | 8406.2394 | 8294.6681
[18 empty] | Quench per mole |  | 38.75 | abiotic corr | 9414.5793 | 8505.9297 | 8852.7851 | 8338.5728 | 8227.0015
[18 empty] | Time (min) |  | 90 | conc uM | 88.9329 | 80.5734 | 83.7644 | 79.0337 | 78.0072
Start Time |  |  |  | 2022-06-07 16:46:56 | [13 empty] | Sample volume in black plate (mL) |  | 0.12 | Xyl | rep1 | rep2 | rep3 | rep4 | rep5
Temperature [°C] |  |  |  | 28.1 | [13 empty] | Glu (uM/min) |  | 1.0524 | mean_slurry | 60
[10 empty] | STD curve | Quenching (0.25um) | Abiotic | [6 empty] | Glu (um) | 94.7176 | Q factor | 0.2201
<> | 1 | 2 | 3 | 4 | 5 | 6 | 7 | 8 | 9 | 10 | 11 | 12 | Selins MUF Curve | [7 empty] | Q corr | 1904.7289 | 1842.6612 | 1818.4504 | 1883.3794 | 1735.2534
A | 40 | 44 | 44 | 28896 | 26127 | 27184 | 25617 | 25277 | 13492 | 38354 | 524 | 25 | Fluorsence | uM dilution | a | b |  |  | Mean Sample | 8345.8 | abiotic corr | 1818.7289 | 1756.6612 | 1732.4504 | 1797.3794 | 1649.2534
B | 59 | 61 | 65 | 54627 | 54894 | 51456 | 51257 | 49558 | 5184 | 22112 | 410 | 917 | 13492 | 100 | 0.0092 | 2.3188 | 50um | XYL (uM/min) |  | 0.32879 | conc uM | 19.0511 | 18.4801 | 18.2573 | 18.8547 | 17.4919
C | 65 | 58 | 57 | 8654 | 8372 | 8262 | 8557 | 7884 | 486 | 5612 | 860 | 26 | 5184 | 50 | 0.0211 | -0.3279 | 10um |  | Glu (um) | 29.5909 | NAG | rep1 | rep2 | rep3 | rep4 | rep5
D | 246 | 61 | 63 | 2555 | 2504 | 2701 | 2482 | 2577 | 251 | 2343 | 860 | 32 | 486 | 10 | 0.0073 | 4.0325 |  |  |  |  | mean_slurry | 62
E | 39 | 57 | 59 | 46803 | 46006 | 45949 | 43554 | 46089 | 147 | 1285 | 845 | 42 | 251 | 5 | [6 empty] | Q factor | 0.22242
F | 57 | 60 | 62 | 3808 | 3711 | 3376 | 3400 | 3267 | 30 | 194 | 2255 | 76 | 147 | 2.5 | [6 empty] | Q corr | 568.2925 | 556.9489 | 600.7663 | 552.0556 | 573.1858
G | 20 | 20 | 30 | 22 | 41 | 21 | 22 | 22 | 22 | 116 | 9 | 19 | 30 | 0.5 | [6 empty] | abiotic corr | 536.0701 | 524.7265 | 568.5439 | 519.8331 | 540.9634
H | 9 | 10 | 9 | 9 | 9 | 9 | 9 | 12 | 16 | 46 | 9 | 9 | 22 | 0.25 | [6 empty] | conc uM | 7.2506 | 7.1463 | 7.5494 | 7.1013 | 7.2957
[13 empty] | 16 | 0.1 | [6 empty] | Pho | rep1 | rep2 | rep3 | rep4 | rep5
[13 empty] | 0 | 0 | [6 empty] | mean_slurry | 58
End Time |  |  |  | 2022-06-07 16:48:23 | [9 empty] | um | Fluor | Fluor per mole |  |  |  |  | Q factor | 0.35741
[14 empty] | 1.2 | 72.4123 | 60.3436 |  |  |  |  | Q corr | 16727.996 | 16443.1379 | 16422.7654 | 15566.7615 | 16472.8032
Mode | Fluorescence Top Reading | [12 empty] | 2.5 | 134.0237 | 53.6095 |  |  |  |  | abiotic corr | 16627.996 | 16343.1379 | 16322.7654 | 15466.7615 | 16372.8032
Name | AMC | [11 empty] | 2.4 | 2.4 | 129.2844 | [5 empty] | conc uM | 155.2964 | 152.6757 | 152.4882 | 144.613 | 152.9486
Excitation |  |  |  | Monochromator | [8 empty] | 6.4 | 6.4 | 318.8578 | [5 empty] | Cbh | rep1 | rep2 | rep3 | rep4 | rep5
Excitation wavelength [nm] |  |  |  | 364 | [9 empty] | 31.7725 | 3800 | * concentration if not enhanced by glycine |  |  |  |  | mean_slurry | 59.6667
Excitation bandwidth [nm] |  |  |  | 20 | [16 empty] | Q factor | 0.16786
Emission |  |  |  | Monochromator | [16 empty] | Q corr | 7856.3555 | 7722.571 | 7713.0029 | 7310.978 | 7736.5034
Emission wavelength [nm] |  |  |  | 445 | [16 empty] | abiotic corr | 7754.6888 | 7620.9043 | 7611.3363 | 7209.3114 | 7634.8367
Emission bandwidth [nm] |  |  |  | 20 | [16 empty] | conc uM | 73.6619 | 72.4311 | 72.3431 | 68.6445 | 72.5593
Gain Optimal |  |  |  | 50
Mirror |  |  |  | Automatic (50% Mirror)
Number of flashes |  |  |  | 30 | [16 empty] | Pep | rep1 | rep2 | rep3 | rep4 | rep5
Integration time [µs] |  |  |  | 40 | [16 empty] | mean_slurry | 54.3333
Lag time [µs] |  |  |  | 0 | [16 empty] | Q factor | 0.36884
Settle time [ms] |  |  |  | 0 | [16 empty] | Q corr | 20854.5125 | 21105.3229 | 19683.4495 | 19779.7164 | 18987.4507
Z-Position [μm] |  |  |  | 20000 | [16 empty] | abiotic corr | 19206.1792 | 19456.9896 | 18035.1161 | 18131.383 | 17339.1174
Z-Position mode |  |  |  | Manual | [16 empty] | conc uM | 39.8819 | 40.4086 | 37.4226 | 37.6248 | 35.961
Part of Plate |  |  |  | A1-H12
Start Time |  |  |  | 2022-06-07 16:48:26
Temperature [°C] |  |  |  | 27.9
Selins AMC Curve
<> | 1 | 2 | 3 | 4 | 5 | 6 | 7 | 8 | 9 | 10 | 11 | 12 | Fluorsence | uM dilution | a | b
A | 35 | 40 | 39 | 27728 | 24914 | 25526 | 24221 | 23959 | 14400 | 40637 | 504 | 36 | 40637 | 100 | 0.0021 | -0.4511 | 100um
B | 51 | 54 | 58 | 56541 | 57221 | 53366 | 53627 | 51479 | 5629 | 23489 | 399 | 1594 | 23489 | 50 | 0.0016 | 0.6008 | 10um
C | 56 | 50 | 50 | 8262 | 7906 | 7836 | 8031 | 7375 | 561 | 5907 | 814 | 36 | 5907 | 10 | 0.0018 | 0.0829 | 2.5um
D | 359 | 53 | 55 | 2455 | 2338 | 2486 | 2336 | 2467 | 279 | 2500 | 797 | 44 | 2500 | 5
E | 35 | 49 | 51 | 44557 | 43670 | 43789 | 41251 | 43796 | 165 | 1359 | 799 | 50 | 1359 | 2.5
F | 51 | 51 | 54 | 3596 | 3501 | 3159 | 3217 | 3033 | 32 | 204 | 2080 | 105 | 204 | 0.5
G | 19 | 20 | 29 | 21 | 39 | 21 | 21 | 21 | 24 | 122 | 9 | 20 | 122 | 0.25
H | 10 | 10 | 9 | 10 | 10 | 10 | 9 | 12 | 18 | 48 | 10 | 10 | 48 | 0.1
[13 empty] | 0 | 0
[14 empty] | um | Fluor | Fluor per mole
End Time |  |  |  | 2022-06-07 16:49:53 | [5 empty] | 0.3 um STD AMC estimate | 28.2281 |  |  | 1.2 | 620.6111 | 517.1759
[14 empty] | 2.5 | 1342.8333 | 537.1333
Mode | Absorbance | [12 empty] | 0.25 | 92.8333 | 371.3333
Name | L-DOPA
Measurement wavelength [nm] |  |  |  | 460
Number of flashes |  |  |  | 10
Settle time [ms] |  |  |  | 50
Part of Plate |  |  |  | A1-H12
Start Time |  |  |  | 2022-06-07 16:49:56
Temperature [°C] |  |  |  | 27.7
[21 empty] | L-DOPA | rep1 | rep2 | rep3 | rep4 | rep5
<> | 1 | 2 | 3 | 4 | 5 | 6 | 7 | 8 | 9 | 10 | 11 | 12 | [8 empty] | mean_slurry | 0.071033
A | 0.0964 | 0.0804 | 0.1119 | 0.0775 | 0.0714 | 0.0661 | 0.0682 | 0.0765 | 0.0597 | 0.055 | 0.2226 | 0.0469 | [8 empty] | conc uM | 0.045763 | 0.10588 | 0.00028112 | 0.0001004 | 0.0034739
B | 0.0865 | 0.0864 | 0.1238 | 0.0715 | 0.0953 | 0.0772 | 0.0716 | 0.0733 | 0.0479 | 0.0461 | 0.1315 | 0.0461
C | 0.1219 | 0.087 | 0.0801 | 0.0718 | 0.0704 | 0.0724 | 0.0639 | 0.0643 | 0.0504 | 0.0457 | 0.1478 | 0.0475
D | 0.0857 | 0.0771 | 0.1138 | 0.0661 | 0.0825 | 0.1172 | 0.0727 | 0.0709 | 0.0481 | 0.0456 | 0.115 | 0.0524
E | 0.1179 | 0.1141 | 0.1919 | 0.0688 | 0.1258 | 0.1047 | 0.0845 | 0.0763 | 0.0516 | 0.046 | 0.1389 | 0.0517
F | 0.1079 | 0.0713 | 0.1275 | 0.0797 | 0.1177 | 0.1052 | 0.0892 | 0.0714 | 0.0477 | 0.0475 | 0.1396 | 0.0483
G | 0.0743 | 0.0713 | 0.0675 | 0.147 | 0.2468 | 0.0715 | 0.0712 | 0.0768 | 0.0468 | 0.0459 | 0.0586 | 0.052
H | 0.0616 | 0.0612 | 0.0601 | 0.0583 | 0.0616 | 0.0584 | 0.0583 | 0.059 | 0.0587 | 0.0501 | 0.0586 | 0.0581
End Time |  |  |  | 2022-06-07 16:50:19
Start Time |  |  |  | 2022-06-07 16:50:22
Movement |  |  |  | Out
End Time |  |  |  | 2022-06-07 16:50:29