## S16_A_C1
S16_
Application: SparkControl |  |  |  | V3.1 SP1
Device: Spark |  |  |  | Serial number: 2201002277
Firmware: |  |  |  | ABS:V4.3.2¦ABS_MEX:V5.1.1¦MTP:V14.3.3¦FLUOR:V5.1.4¦FLUOR_MEM:V5.1.1¦FLUOR_MEX:V5.1.1¦PODI:V1.12.5
Date: |  |  |  | 2022-06-08
Time: |  |  |  | 14:33
System |  |  |  | OEKOL-075214
User |  |  |  | OEKOL-075214\Administrator
Plate |  |  |  | [LUM96fb_Lumox] - Greiner 96 Flat Black Cat. No.: 96000024/96120096
Lid lifter |  |  |  | No lid
Humidity Cassette |  |  |  | No humidity cassette
Smooth mode |  |  |  | Not selected
List of actions in this measurement script:
Plate
Shaking
| Fluorescence Top Reading |  |  |  |  | MUF
| Fluorescence Top Reading |  |  |  |  | AMC
| Absorbance |  |  |  |  | L-DOPA
Move plate
Name |  |  |  | LUM96fb_Lumox
Plate layout
Plate area |  |  |  | A1-H12
Start Time |  |  |  | 2022-06-08 14:29:13
Shaking (Double Orbital) Duration [s] |  |  |  | 5
Shaking (Double Orbital) Position |  |  |  | Current
Shaking (Double Orbital) Amplitude [mm] |  |  |  | 1
Shaking (Double Orbital) Frequency [rpm] |  |  |  | 270
End Time |  |  |  | 2022-06-08 14:29:18
Mode | Fluorescence Top Reading
Name | MUF
Excitation |  |  |  | Monochromator
Excitation wavelength [nm] |  |  |  | 365
Excitation bandwidth [nm] |  |  |  | 20
Emission |  |  |  | Monochromator
Emission wavelength [nm] |  |  |  | 455
Emission bandwidth [nm] |  |  |  | 20
Gain Optimal |  |  |  | 48
Mirror |  |  |  | Automatic (50% Mirror)
Number of flashes |  |  |  | 30
Integration time [µs] |  |  |  | 40
Lag time [µs] |  |  |  | 0 | [14 empty] | Glu jove method
Settle time [ms] |  |  |  | 0 | [14 empty] | mean_slurry | 73 | Glu | rep1 | rep2 | rep3 | rep4 | rep5
Z-Position [μm] |  |  |  | 20000 | [14 empty] | Mean Sample | 31654.2 | mean_slurry | 68.3333
Z-Position mode |  |  |  | Manual | [13 empty] | Median Quench |  | 706.5 | Q factor | 0.28311
Part of Plate |  |  |  | A1-H12 | [13 empty] | Fluor per mole (per uM) |  | 69.8525 | Q corr | 5791.2682 | 6138.6423 | 5398.0304 | 5811.9351 | 6842.4502
[18 empty] | Quench per mole |  | 5.1599 | abiotic corr | 5668.9348 | 6016.309 | 5275.6971 | 5689.6018 | 6720.1168
Start Time |  |  |  | 2022-06-08 14:29:18 | [13 empty] | Time (min) |  | 90 | conc uM | 84.7498 | 89.8562 | 78.9692 | 85.0536 | 100.2022
Temperature [°C] |  |  |  | 25 | [13 empty] | Sample volume in black plate (mL) |  | 0.12 | Xyl | rep1 | rep2 | rep3 | rep4 | rep5
[18 empty] | Glu (uM/min) |  | 8.1141 | mean_slurry | 74
<> | 1 | 2 | 3 | 4 | 5 | 6 | 7 | 8 | 9 | 10 | 11 | 12 | [6 empty] | Glu (um) | 730.2733 | Q factor | 0.29294
A | 72 | 66 | 67 | 20456 | 21683 | 19067 | 20529 | 24169 | 18594 | 41032 | 725 | 54 | Selins MUF Curve | [7 empty] | Q corr | 1563.7401 | 1624.3797 | 1553.487 | 1666.8567 | 1718.7079
B | 67 | 72 | 80 | 31747 | 32601 | 30664 | 31095 | 32164 | 3328 | 22858 | 141 | 710 | Fluorsence | uM dilution | a | b |  |  | Mean Sample | 2251.8 | abiotic corr | 1434.7401 | 1495.3797 | 1424.487 | 1537.8567 | 1589.7079
C | 74 | 73 | 75 | 5338 | 5545 | 5303 | 5690 | 5867 | 375 | 4955 | 720 | 55 | 18594 | 100 | 0.0147 | 1.4165 | 50um | XYL (uM/min) |  | 0.55946 | conc uM | 22.5072 | 23.3986 | 22.3565 | 24.023 | 24.7852
D | 70 | 70 | 74 | 2092 | 2094 | 2234 | 2706 | 2133 | 256 | 2546 | 693 | 56 | 3328 | 50 | 0.0308 | -1.9974 | 10um |  | Glu (um) | 50.3513 | NAG | rep1 | rep2 | rep3 | rep4 | rep5
E | 74 | 71 | 72 | 42007 | 37610 | 44944 | 38091 | 49531 | 132 | 1110 | 651 | 80 | 375 | 10 | 0.0226 | -0.6944 | 5um |  |  |  | mean_slurry | 71.3333
F | 74 | 69 | 606 | 6912 | 6792 | 6693 | 7323 | 6922 | 59 | 243 | 1517 | 88 | 256 | 5 | [6 empty] | Q factor | 0.30051
G | 65 | 50 | 49 | 50 | 48 | 50 | 49 | 48 | 50 | 146 | 47 | 45 | 132 | 2.5 | [6 empty] | Q corr | 628.6677 | 629.2687 | 671.3402 | 813.1811 | 640.9886
H | 34 | 35 | 36 | 37 | 37 | 37 | 35 | 33 | 46 | 66 | 31 | 32 | 59 | 0.5 | [6 empty] | abiotic corr | 501.3344 | 501.9354 | 544.0068 | 685.8477 | 513.6553
[13 empty] | 50 | 0.25 | [6 empty] | conc uM | 8.7861 | 8.795 | 9.4134 | 11.4985 | 8.9672
[13 empty] | 46 | 0.1 | [6 empty] | Pho | rep1 | rep2 | rep3 | rep4 | rep5
End Time |  |  |  | 2022-06-08 14:30:49 | [8 empty] | 0 | 0 | [6 empty] | mean_slurry | 72.3333
[14 empty] | um | Fluor | Fluor per mole |  |  |  |  | Q factor | 0.32143
Mode | Fluorescence Top Reading | [12 empty] | 1.2 | 83.823 | 69.8525 |  |  |  |  | Q corr | 13502.4879 | 12089.1416 | 14446.5403 | 12243.7515 | 15920.9591
Name | AMC | [12 empty] | 2.5 | 141.3451 | 56.5381 |  |  |  |  | abiotic corr | 13350.1546 | 11936.8083 | 14294.2069 | 12091.4181 | 15768.6258
Excitation |  |  |  | Monochromator | [8 empty] | 2.4 | 2.4 | 136.9204 | 57.0501 |  |  |  |  | conc uM | 197.6638 | 176.8876 | 211.5413 | 179.1603 | 233.2153
Excitation wavelength [nm] |  |  |  | 364 | [8 empty] | 6.4 | 6.4 | 313.9115 | [5 empty] | Cbh | rep1 | rep2 | rep3 | rep4 | rep5
Excitation bandwidth [nm] |  |  |  | 20 | [9 empty] | 16.1165 | 1000 | * concentration if not enhanced by glycine |  |  |  |  | mean_slurry | 71.5
Emission |  |  |  | Monochromator | [16 empty] | Q factor | 0.25406
Emission wavelength [nm] |  |  |  | 445 | [16 empty] | Q corr | 1756.074 | 1725.5866 | 1700.4345 | 1860.4934 | 1758.6147
Emission bandwidth [nm] |  |  |  | 20 | [16 empty] | abiotic corr | 1596.574 | 1566.0866 | 1540.9345 | 1700.9934 | 1599.1147
Gain Optimal |  |  |  | 48 | [16 empty] | conc uM | 24.8861 | 24.438 | 24.0682 | 26.4211 | 24.9235
Mirror |  |  |  | Automatic (50% Mirror)
Number of flashes |  |  |  | 30
Integration time [µs] |  |  |  | 40 | [16 empty] | Pep | rep1 | rep2 | rep3 | rep4 | rep5
Lag time [µs] |  |  |  | 0 | [16 empty] | mean_slurry | 64.6667
Settle time [ms] |  |  |  | 0 | [16 empty] | Q factor | 1.5075
Z-Position [μm] |  |  |  | 20000 | [16 empty] | Q corr | 71883.0981 | 69475.5879 | 72256.9632 | 73399.6637 | 67255.0103
Z-Position mode |  |  |  | Manual | [16 empty] | abiotic corr | 70634.4314 | 68226.9213 | 71008.2965 | 72150.997 | 66006.3436
Part of Plate |  |  |  | A1-H12 | [16 empty] | conc uM | 155.0274 | 149.7309 | 155.85 | 158.3639 | 144.8457
Start Time |  |  |  | 2022-06-08 14:30:54
Temperature [°C] |  |  |  | 24.9
<> | 1 | 2 | 3 | 4 | 5 | 6 | 7 | 8 | 9 | 10 | 11 | 12 | Selins AMC Curve
A | 67 | 61 | 63 | 35741 | 36281 | 33980 | 34511 | 34428 | 18262 | 41267 | 651 | 61 | Fluorsence | uM dilution | a | b
B | 62 | 64 | 68 | 47683 | 46086 | 47931 | 48689 | 44613 | 3328 | 23323 | 137 | 1184 | 41267 | 100 | 0.0022 | -0.3683 | 50um
C | 67 | 67 | 68 | 10626 | 10147 | 10193 | 10374 | 10119 | 393 | 5109 | 644 | 62 | 23323 | 50 | 0.0019 | 0.1024 | 10um
D | 64 | 63 | 66 | 4488 | 4084 | 4233 | 4236 | 4172 | 262 | 2607 | 607 | 64 | 5109 | 10 | 0.0022 | -0.0721 | 5um
E | 68 | 64 | 66 | 39625 | 38031 | 38676 | 38194 | 36557 | 140 | 1144 | 578 | 93 | 2607 | 5
F | 67 | 63 | 543 | 6092 | 5945 | 5878 | 6374 | 6056 | 60 | 249 | 1346 | 110 | 1144 | 2.5
G | 64 | 49 | 47 | 48 | 47 | 48 | 47 | 47 | 50 | 148 | 46 | 46 | 249 | 0.5
H | 35 | 34 | 36 | 36 | 37 | 36 | 35 | 33 | 46 | 65 | 31 | 33 | 148 | 0.25
[13 empty] | 65 | 0.1
[13 empty] | 0 | 0
End Time |  |  |  | 2022-06-08 14:32:24 | [9 empty] | um | Fluor | Fluor per mole
[14 empty] | 1.2 | 578.2273 | 481.8561
Mode | Absorbance | [12 empty] | 2.5 | 1169.1364 | 467.6545
Name | L-DOPA | [12 empty] | 0.24 | 141.8636 | 591.0985
Measurement wavelength [nm] |  |  |  | 460
Number of flashes |  |  |  | 10
Settle time [ms] |  |  |  | 50
Part of Plate |  |  |  | A1-H12
Start Time |  |  |  | 2022-06-08 14:32:27
Temperature [°C] |  |  |  | 24.9
<> | 1 | 2 | 3 | 4 | 5 | 6 | 7 | 8 | 9 | 10 | 11 | 12 | [8 empty] | L-DOPA | rep1 | rep2 | rep3 | rep4 | rep5
A | 0.0664 | 0.07 | 0.0669 | 0.0626 | 0.0623 | 0.0626 | 0.0637 | 0.0747 | 0.0537 | 0.0496 | 0.068 | 0.0634 | [8 empty] | mean_slurry | 0.058233
B | 0.071 | 0.0619 | 0.0647 | 0.0658 | 0.0782 | 0.0715 | 0.0734 | 0.0814 | 0.049 | 0.0511 | 0.0648 | 0.0476 | [8 empty] | conc uM | 0.0057028 | 0.0048594 | 0.0039558 | 0.0063655 | 0.0076305
C | 0.0651 | 0.0635 | 0.0627 | 0.0673 | 0.0917 | 0.0835 | 0.0654 | 0.0631 | 0.0492 | 0.0611 | 0.0641 | 0.0503
D | 0.0655 | 0.0656 | 0.0648 | 0.0663 | 0.0735 | 0.092 | 0.0689 | 0.0825 | 0.0529 | 0.0575 | 0.0852 | 0.0477
E | 0.0721 | 0.0652 | 0.0738 | 0.0661 | 0.0878 | 0.0619 | 0.059 | 0.0997 | 0.0503 | 0.051 | 0.0656 | 0.049
F | 0.0696 | 0.066 | 0.081 | 0.1054 | 0.0811 | 0.0865 | 0.0891 | 0.0949 | 0.0485 | 0.0478 | 0.0736 | 0.0514
G | 0.0617 | 0.0586 | 0.0544 | 0.0677 | 0.0663 | 0.0648 | 0.0688 | 0.0709 | 0.0509 | 0.0472 | 0.0641 | 0.052
H | 0.0608 | 0.0627 | 0.0712 | 0.0736 | 0.0748 | 0.073 | 0.0652 | 0.0607 | 0.051 | 0.0549 | 0.0606 | 0.0604
End Time |  |  |  | 2022-06-08 14:32:51
Start Time |  |  |  | 2022-06-08 14:32:53
Movement |  |  |  | Out
End Time |  |  |  | 2022-06-08 14:33:00