## S16_A_C2
Method name: Enzyme Activity Assays
Application: SparkControl |  |  |  | V3.1 SP1
Device: Spark |  |  |  | Serial number: 2201002277
Firmware: |  |  |  | ABS:V4.3.2¦ABS_MEX:V5.1.1¦MTP:V14.3.3¦FLUOR:V5.1.4¦FLUOR_MEM:V5.1.1¦FLUOR_MEX:V5.1.1¦PODI:V1.12.5
Date: |  |  |  | 2022-06-08
Time: |  |  |  | 14:37
System |  |  |  | OEKOL-075214
User |  |  |  | OEKOL-075214\Administrator
Plate |  |  |  | [LUM96fb_Lumox] - Greiner 96 Flat Black Cat. No.: 96000024/96120096
Lid lifter |  |  |  | No lid
Humidity Cassette |  |  |  | No humidity cassette
Smooth mode |  |  |  | Not selected
List of actions in this measurement script:
Plate
Shaking
| Fluorescence Top Reading |  |  |  |  | MUF
| Fluorescence Top Reading |  |  |  |  | AMC
| Absorbance |  |  |  |  | L-DOPA
Move plate
Name |  |  |  | LUM96fb_Lumox
Plate layout
Plate area |  |  |  | A1-H12
Start Time |  |  |  | 2022-06-08 14:34:08
Shaking (Double Orbital) Duration [s] |  |  |  | 5
Shaking (Double Orbital) Position |  |  |  | Current
Shaking (Double Orbital) Amplitude [mm] |  |  |  | 1
Shaking (Double Orbital) Frequency [rpm] |  |  |  | 270
End Time |  |  |  | 2022-06-08 14:34:14
Mode | Fluorescence Top Reading
Name | MUF
Excitation |  |  |  | Monochromator
Excitation wavelength [nm] |  |  |  | 365
Excitation bandwidth [nm] |  |  |  | 20
Emission |  |  |  | Monochromator
Emission wavelength [nm] |  |  |  | 455
Emission bandwidth [nm] |  |  |  | 20
Gain Optimal |  |  |  | 50
Mirror |  |  |  | Automatic (50% Mirror)
Number of flashes |  |  |  | 30
Integration time [µs] |  |  |  | 40
Lag time [µs] |  |  |  | 0 | [14 empty] | Glu jove method
Settle time [ms] |  |  |  | 0 | [14 empty] | mean_slurry | 44.3333 | Glu | rep1 | rep2 | rep3 | rep4 | rep5
Z-Position [μm] |  |  |  | 20000 | [14 empty] | Mean Sample | 13521.6 | mean_slurry | 38.3333
Z-Position mode |  |  |  | Manual | [13 empty] | Median Quench |  | 889.5 | Q factor | 0.18239
Part of Plate |  |  |  | A1-H12 | [13 empty] | Fluor per mole (per uM) |  | 59.7897 | Q corr | 1097.0658 | 1062.5944 | 1041.6197 | 724.4464 | 972.8593
[18 empty] | Quench per mole |  | 6.9589 | abiotic corr | 1030.7324 | 996.261 | 975.2864 | 658.1131 | 906.526
Start Time |  |  |  | 2022-06-08 14:34:14 | [13 empty] | Time (min) |  | 90 | conc uM | 18.8761 | 18.2521 | 17.8725 | 12.1316 | 16.6279
Temperature [°C] |  |  |  | 25 | [13 empty] | Sample volume in black plate (mL) |  | 0.12 | Xyl | rep1 | rep2 | rep3 | rep4 | rep5
[18 empty] | Glu (uM/min) |  | 3.0006 | mean_slurry | 60.6667
<> | 1 | 2 | 3 | 4 | 5 | 6 | 7 | 8 | 9 | 10 | 11 | 12 | [6 empty] | Glu (um) | 270.0527 | Q factor | 0.21179
A | 38 | 37 | 40 | 6015 | 5826 | 5711 | 3972 | 5334 | 19591 | 52167 | 911 | 28 | Selins MUF Curve | [7 empty] | Q corr | 455.127 | 431.8306 | 419.1235 | 408.746 | 331.8679
B | 45 | 44 | 44 | 14288 | 13766 | 13850 | 12965 | 12739 | 4745 | 30676 | 148 | 976 | Fluorsence | uM dilution | a | b |  |  | Mean Sample | 1005.2 | abiotic corr | 365.4604 | 342.164 | 329.4568 | 319.0794 | 242.2012
C | 49 | 83 | 50 | 2149 | 2039 | 1979 | 1930 | 1567 | 544 | 8530 | 890 | 29 | 19591 | 100 | 0.0103 | 1.5387 | 50um | XYL (uM/min) |  | 0.2102 | conc uM | 6.8346 | 6.413 | 6.183 | 5.9951 | 4.6036
D | 51 | 52 | 50 | 1095 | 1102 | 880 | 975 | 974 | 247 | 3882 | 875 | 31 | 4745 | 50 | 0.0181 | 0.2198 | 10um |  | Glu (um) | 18.9178 | NAG | rep1 | rep2 | rep3 | rep4 | rep5
E | 46 | 48 | 49 | 38101 | 40371 | 38009 | 39002 | 33204 | 138 | 1657 | 889 | 38 | 544 | 10 | 0.0214 | -0.3354 | 5um |  |  |  | mean_slurry | 51
F | 44 | 51 | 50 | 1071 | 1075 | 1062 | 1023 | 945 | 40 | 334 | 2309 | 79 | 247 | 5 | [6 empty] | Q factor | 0.20437
G | 20 | 21 | 20 | 19 | 19 | 20 | 18 | 18 | 24 | 179 | 19 | 17 | 138 | 2.5 | [6 empty] | Q corr | 223.7835 | 225.2141 | 179.8443 | 199.2593 | 199.0549
H | 11 | 11 | 10 | 10 | 11 | 11 | 10 | 10 | 18 | 62 | 10 | 10 | 40 | 0.5 | [6 empty] | abiotic corr | 141.7835 | 143.2141 | 97.8443 | 117.2593 | 117.0549
[13 empty] | 24 | 0.25 | [6 empty] | conc uM | 2.7861 | 2.812 | 1.9908 | 2.3422 | 2.3385
[13 empty] | 18 | 0.1 | [6 empty] | Pho | rep1 | rep2 | rep3 | rep4 | rep5
End Time |  |  |  | 2022-06-08 14:35:40 | [8 empty] | 0 | 0 | [6 empty] | mean_slurry | 47.6667
[14 empty] | um | Fluor | Fluor per mole |  |  |  |  | Q factor | 0.1974
Mode | Fluorescence Top Reading | [12 empty] | 1.2 | 71.7477 | 59.7897 |  |  |  |  | Q corr | 7521.1587 | 7969.258 | 7502.9978 | 7699.0166 | 6554.4881
Name | AMC | [12 empty] | 2.5 | 132.4953 | 52.9981 |  |  |  |  | abiotic corr | 7435.492 | 7883.5913 | 7417.3312 | 7613.3499 | 6468.8215
Excitation |  |  |  | Monochromator | [8 empty] | 2.4 | 2.4 | 127.8224 | 53.2593 |  |  |  |  | conc uM | 134.8022 | 142.9128 | 134.4735 | 138.0214 | 117.3055
Excitation wavelength [nm] |  |  |  | 364 | [8 empty] | 6.4 | 6.4 | 314.7383 | [5 empty] | Cbh | rep1 | rep2 | rep3 | rep4 | rep5
Excitation bandwidth [nm] |  |  |  | 20 | [9 empty] | 11.8387 | 1000 | * concentration if not enhanced by glycine |  |  |  |  | mean_slurry | 47.5
Emission |  |  |  | Monochromator | [16 empty] | Q factor | 0.15688
Emission wavelength [nm] |  |  |  | 445 | [16 empty] | Q corr | 168.0196 | 168.6471 | 166.6077 | 160.4893 | 148.2526
Emission bandwidth [nm] |  |  |  | 20 | [16 empty] | abiotic corr | 41.5196 | 42.1471 | 40.1077 | 33.9893 | 21.7526
Gain Optimal |  |  |  | 50 | [16 empty] | conc uM | 0.9713 | 0.98266 | 0.94575 | 0.83501 | 0.61352
Mirror |  |  |  | Automatic (50% Mirror)
Number of flashes |  |  |  | 30
Integration time [µs] |  |  |  | 40 | [16 empty] | Pep | rep1 | rep2 | rep3 | rep4 | rep5
Lag time [µs] |  |  |  | 0 | [16 empty] | mean_slurry | 36
Settle time [ms] |  |  |  | 0 | [16 empty] | Q factor | 0.93311
Z-Position [μm] |  |  |  | 20000 | [16 empty] | Q corr | 13012.2241 | 12362.7793 | 12570.8629 | 11922.3512 | 11568.7023
Z-Position mode |  |  |  | Manual | [16 empty] | abiotic corr | 11429.2241 | 10779.7793 | 10987.8629 | 10339.3512 | 9985.7023
Part of Plate |  |  |  | A1-H12 | [16 empty] | conc uM | 13.0283 | 12.314 | 12.5428 | 11.8295 | 11.4405
Start Time |  |  |  | 2022-06-08 14:35:43
Temperature [°C] |  |  |  | 25.1
<> | 1 | 2 | 3 | 4 | 5 | 6 | 7 | 8 | 9 | 10 | 11 | 12 | Selins AMC Curve
A | 33 | 32 | 36 | 5559 | 5390 | 5220 | 3660 | 4922 | 19723 | 54217 | 837 | 36 | Fluorsence | uM dilution | a | b
B | 36 | 36 | 36 | 13945 | 13249 | 13472 | 12777 | 12398 | 4404 | 30249 | 138 | 1547 | 54217 | 100 | 0.0017 | -1.7728 | 50um
C | 40 | 69 | 40 | 1823 | 1721 | 1673 | 1615 | 1360 | 537 | 8476 | 777 | 35 | 30249 | 50 | 0.0011 | 0.4562 | 10um
D | 42 | 42 | 41 | 946 | 946 | 766 | 842 | 845 | 258 | 3760 | 752 | 38 | 8476 | 10 | 0.0013 | 0.1194 | 5um
E | 38 | 39 | 40 | 33239 | 35191 | 32803 | 33984 | 29142 | 138 | 1595 | 766 | 41 | 3760 | 5
F | 37 | 41 | 41 | 940 | 957 | 937 | 897 | 826 | 39 | 328 | 1992 | 102 | 1595 | 2.5
G | 19 | 19 | 18 | 17 | 17 | 18 | 16 | 15 | 23 | 181 | 17 | 16 | 328 | 0.5
H | 10 | 10 | 10 | 10 | 10 | 10 | 9 | 9 | 17 | 59 | 9 | 9 | 181 | 0.25
[13 empty] | 59 | 0.1
[13 empty] | 0 | 0
End Time |  |  |  | 2022-06-08 14:37:10 | [9 empty] | um | Fluor | Fluor per mole
[14 empty] | 1.2 | 831.2308 | 692.6923
Mode | Absorbance | [12 empty] | 2.5 | 1831.2308 | 732.4923
Name | L-DOPA | [12 empty] | 0.24 | 92.7692 | 386.5385
Measurement wavelength [nm] |  |  |  | 460
Number of flashes |  |  |  | 10
Settle time [ms] |  |  |  | 50
Part of Plate |  |  |  | A1-H12
Start Time |  |  |  | 2022-06-08 14:37:13
Temperature [°C] |  |  |  | 25.1
<> | 1 | 2 | 3 | 4 | 5 | 6 | 7 | 8 | 9 | 10 | 11 | 12 | [8 empty] | L-DOPA | rep1 | rep2 | rep3 | rep4 | rep5
A | 0.075 | 0.0789 | 0.0722 | 0.065 | 0.0663 | 0.078 | 0.0767 | 0.0898 | 0.0472 | 0.0483 | 0.0823 | 0.0487 | [8 empty] | mean_slurry | 0.057067
B | 0.0615 | 0.0641 | 0.0648 | 0.0738 | 0.0751 | 0.0709 | 0.0757 | 0.1128 | 0.0476 | 0.0504 | 0.0815 | 0.0515 | [8 empty] | conc uM | 0.0016466 | 0.0041165 | 0.0070683 | 0.0050201 | 0.016406
C | 0.0654 | 0.0701 | 0.0674 | 0.0647 | 0.0621 | 0.0681 | 0.0681 | 0.0835 | 0.0489 | 0.0472 | 0.0756 | 0.0476
D | 0.0619 | 0.0652 | 0.0652 | 0.0644 | 0.0671 | 0.0718 | 0.0661 | 0.0831 | 0.047 | 0.047 | 0.0753 | 0.0473
E | 0.0813 | 0.0617 | 0.0666 | 0.0605 | 0.0651 | 0.0706 | 0.0741 | 0.0961 | 0.0474 | 0.0496 | 0.0788 | 0.0499
F | 0.0653 | 0.07 | 0.0648 | 0.069 | 0.0807 | 0.0717 | 0.0818 | 0.1007 | 0.0519 | 0.0495 | 0.0962 | 0.048
G | 0.0606 | 0.0552 | 0.0554 | 0.0598 | 0.0639 | 0.0688 | 0.0654 | 0.0843 | 0.0471 | 0.0477 | 0.0744 | 0.0466
H | 0.0597 | 0.0626 | 0.0598 | 0.0594 | 0.0595 | 0.0585 | 0.06 | 0.0606 | 0.0478 | 0.0498 | 0.0614 | 0.0588
End Time |  |  |  | 2022-06-08 14:37:36
Start Time |  |  |  | 2022-06-08 14:37:38
Movement |  |  |  | Out
End Time |  |  |  | 2022-06-08 14:37:45