## S19_B_C2
Method name: Enzyme Activity Assays
Application: SparkControl |  |  |  | V3.1 SP1
Device: Spark |  |  |  | Serial number: 2201002277
Firmware: |  |  |  | ABS:V4.3.2¦ABS_MEX:V5.1.1¦MTP:V14.3.3¦FLUOR:V5.1.4¦FLUOR_MEM:V5.1.1¦FLUOR_MEX:V5.1.1¦PODI:V1.12.5
Date: |  |  |  | 2022-06-07
Time: |  |  |  | 16:34
System |  |  |  | OEKOL-075214
User |  |  |  | OEKOL-075214\Administrator
Plate |  |  |  | [LUM96fb_Lumox] - Greiner 96 Flat Black Cat. No.: 96000024/96120096
Lid lifter |  |  |  | No lid
Humidity Cassette |  |  |  | No humidity cassette
Smooth mode |  |  |  | Not selected
List of actions in this measurement script:
Plate
Shaking
| Fluorescence Top Reading |  |  |  |  | MUF
| Fluorescence Top Reading |  |  |  |  | AMC
| Absorbance |  |  |  |  | L-DOPA
Move plate
Name |  |  |  | LUM96fb_Lumox
Plate layout
Plate area |  |  |  | A1-H12
Start Time |  |  |  | 2022-06-07 16:31:05
Shaking (Double Orbital) Duration [s] |  |  |  | 5
Shaking (Double Orbital) Position |  |  |  | Current
Shaking (Double Orbital) Amplitude [mm] |  |  |  | 1
Shaking (Double Orbital) Frequency [rpm] |  |  |  | 270
End Time |  |  |  | 2022-06-07 16:31:10
Mode | Fluorescence Top Reading
Name | MUF
Excitation |  |  |  | Monochromator
Excitation wavelength [nm] |  |  |  | 365
Excitation bandwidth [nm] |  |  |  | 20
Emission |  |  |  | Monochromator
Emission wavelength [nm] |  |  |  | 455
Emission bandwidth [nm] |  |  |  | 20
Gain Optimal |  |  |  | 51
Mirror |  |  |  | Automatic (50% Mirror)
Number of flashes |  |  |  | 30
Integration time [µs] |  |  |  | 40
Lag time [µs] |  |  |  | 0 | [14 empty] | Glu jove method
Settle time [ms] |  |  |  | 0 | [14 empty] | mean_slurry | 49.6667 | Glu | rep1 | rep2 | rep3 | rep4 | rep5
Z-Position [μm] |  |  |  | 20000 | [14 empty] | Mean Sample | 10234.2 | mean_slurry | 52
Z-Position mode |  |  |  | Manual | [13 empty] | Median Quench |  | 1013.5 | Q factor | 0.27602
Part of Plate |  |  |  | A1-H12 | [13 empty] | Fluor per mole (per uM) |  | 58.9728 | Q corr | 1590.1518 | 1550.957 | 1776.7414 | 1518.6626 | 1611.4054
[18 empty] | Quench per mole |  | 7.7858 | abiotic corr | 1515.1518 | 1475.957 | 1701.7414 | 1443.6626 | 1536.4054
Start Time |  |  |  | 2022-06-07 16:31:10 | [13 empty] | Time (min) |  | 90 | conc uM | 30.3766 | 29.5848 | 34.1457 | 28.9325 | 30.8059
Temperature [°C] |  |  |  | 28 | [13 empty] | Sample volume in black plate (mL) |  | 0.12 | Xyl | rep1 | rep2 | rep3 | rep4 | rep5
[18 empty] | Glu (uM/min) |  | 2.0534 | mean_slurry | 48.6667
<> | 1 | 2 | 3 | 4 | 5 | 6 | 7 | 8 | 9 | 10 | 11 | 12 | [6 empty] | Glu (um) | 184.8021 | Q factor | 0.17672
A | 51 | 54 | 51 | 5761 | 5619 | 6437 | 5502 | 5838 | 27017 | 47302 | 660 | 23 | Selins MUF Curve | [7 empty] | Q corr | 361.0375 | 349.0206 | 348.8439 | 353.9688 | 349.0206
B | 52 | 49 | 48 | 11005 | 10707 | 9895 | 9856 | 9708 | 7320 | 23762 | 227 | 991 | Fluorsence | uM dilution | a | b |  |  | Mean Sample | 868.8 | abiotic corr | 282.3709 | 270.354 | 270.1772 | 275.3021 | 270.354
C | 50 | 46 | 50 | 2043 | 1975 | 1974 | 2003 | 1975 | 509 | 5736 | 1012 | 30 | 27017 | 100 | 0.0066 | 1.9215 | 50um | XYL (uM/min) |  | 0.16539 | conc uM | 5.4744 | 5.2316 | 5.2281 | 5.3316 | 5.2316
D | 73 | 65 | 65 | 891 | 838 | 874 | 932 | 809 | 253 | 2579 | 1040 | 55 | 7320 | 50 | 0.0202 | -0.2295 | 10um |  | Glu (um) | 14.885 | NAG | rep1 | rep2 | rep3 | rep4 | rep5
E | 52 | 52 | 51 | 35300 | 35740 | 33581 | 35909 | 37140 | 135 | 1347 | 1015 | 90 | 509 | 10 | 0.0208 | -0.2842 | 5um |  |  |  | mean_slurry | 67.6667
F | 374 | 80 | 52 | 757 | 1002 | 1104 | 932 | 941 | 37 | 252 | 2632 | 85 | 253 | 5 | [6 empty] | Q factor | 0.19023
G | 19 | 19 | 19 | 16 | 19 | 19 | 19 | 18 | 26 | 127 | 10 | 12 | 135 | 2.5 | [6 empty] | Q corr | 169.4956 | 159.4133 | 166.2616 | 177.295 | 153.8966
H | 10 | 9 | 11 | 10 | 10 | 11 | 22 | 10 | 18 | 57 | 10 | 12 | 37 | 0.5 | [6 empty] | abiotic corr | 46.8289 | 36.7467 | 43.595 | 54.6284 | 31.23
[13 empty] | 26 | 0.25 | [6 empty] | conc uM | 0.71644 | 0.51278 | 0.65112 | 0.87399 | 0.40135
[13 empty] | 18 | 0.1 | [6 empty] | Pho | rep1 | rep2 | rep3 | rep4 | rep5
End Time |  |  |  | 2022-06-07 16:32:38 | [8 empty] | 0 | 0 | [6 empty] | mean_slurry | 51.6667
[14 empty] | um | Fluor | Fluor per mole |  |  |  |  | Q factor | 0.17915
Mode | Fluorescence Top Reading | [12 empty] | 1.2 | 70.7673 | 58.9728 |  |  |  |  | Q corr | 6324.0883 | 6402.9155 | 6016.1249 | 6433.1923 | 6653.7292
Name | AMC | [12 empty] | 2.5 | 87.6515 | 35.0606 |  |  |  |  | abiotic corr | 6182.4217 | 6261.2488 | 5874.4583 | 6291.5256 | 6512.0625
Excitation |  |  |  | Monochromator | [8 empty] | 2.4 | 2.4 | 130.1733 | [5 empty] | conc uM | 124.6554 | 126.2477 | 118.4346 | 126.8593 | 131.3142
Excitation wavelength [nm] |  |  |  | 364 | [8 empty] | 6.4 | 6.4 | 328.1931 | [5 empty] | Cbh | rep1 | rep2 | rep3 | rep4 | rep5
Excitation bandwidth [nm] |  |  |  | 20 | [9 empty] | 34.9215 | 5000 | * concentration if not enhanced by glycine |  |  |  |  | mean_slurry | 52
Emission |  |  |  | Monochromator | [16 empty] | Q factor | 0.14445
Emission wavelength [nm] |  |  |  | 445 | [16 empty] | Q corr |  | 144.7392 | 159.4731 | 134.6276 | 135.9277
Emission bandwidth [nm] |  |  |  | 20 | [16 empty] | abiotic corr |  | 7.7392 | 22.4731 | -2.3724 | -1.0723
Gain Optimal |  |  |  | 51 | [16 empty] | conc uM |  | 1.9726 | 2.0698 | 1.9058 | 1.9144
Mirror |  |  |  | Automatic (50% Mirror)
Number of flashes |  |  |  | 30
Integration time [µs] |  |  |  | 40 | [16 empty] | Pep | rep1 | rep2 | rep3 | rep4 | rep5
Lag time [µs] |  |  |  | 0 | [16 empty] | mean_slurry | 44.6667
Settle time [ms] |  |  |  | 0 | [16 empty] | Q factor | 0.75124
Z-Position [μm] |  |  |  | 20000 | [16 empty] | Q corr | 9033.6147 | 8935.954 | 8244.0655 | 7992.4014 | 7921.0339
Z-Position mode |  |  |  | Manual | [16 empty] | abiotic corr | 7208.948 | 7111.2873 | 6419.3988 | 6167.7347 | 6096.3673
Part of Plate |  |  |  | A1-H12 | [16 empty] | conc uM | 13.7229 | 13.5276 | 12.1438 | 11.6405 | 11.4977
Start Time |  |  |  | 2022-06-07 16:32:40
Temperature [°C] |  |  |  | 27.9
<> | 1 | 2 | 3 | 4 | 5 | 6 | 7 | 8 | 9 | 10 | 11 | 12 | Selins AMC Curve
A | 46 | 52 | 46 | 5511 | 5391 | 6261 | 5256 | 5580 | 27227 | 50229 | 641 | 32 | Fluorsence | uM dilution | a | b
B | 46 | 45 | 43 | 12025 | 11895 | 10974 | 10639 | 10544 | 7548 | 25555 | 230 | 1780 | 50229 | 100 | 0.002 | -0.695 | 50um
C | 45 | 42 | 44 | 1943 | 1907 | 1889 | 1917 | 1886 | 582 | 6185 | 952 | 41 | 25555 | 50 | 0.0016 | 0.1263 | 10um
D | 68 | 61 | 62 | 853 | 838 | 848 | 921 | 796 | 285 | 2815 | 972 | 71 | 6185 | 10 | 0.0017 | 0.0222 | 2.5um
E | 49 | 49 | 47 | 35330 | 36259 | 33443 | 35552 | 36247 | 154 | 1467 | 953 | 103 | 2815 | 5
F | 382 | 49 | 47 | 764 | 1001 | 1075 | 926 | 925 | 42 | 277 | 2464 | 117 | 1467 | 2.5
G | 20 | 19 | 19 | 17 | 20 | 19 | 20 | 19 | 28 | 140 | 11 | 14 | 277 | 0.5
H | 11 | 11 | 11 | 11 | 11 | 11 | 26 | 11 | 20 | 63 | 11 | 13 | 140 | 0.25
[13 empty] | 63 | 0.1
[13 empty] | 0 | 0
End Time |  |  |  | 2022-06-07 16:34:08 | [9 empty] | um | Fluor | Fluor per mole
[14 empty] | 1.2 | 692.8235 | 577.3529
Mode | Absorbance | [12 empty] | 2.5 | 1457.5294 | 583.0118
Name | L-DOPA | [12 empty] | 0.24 | 128.1176 | 533.8235
Measurement wavelength [nm] |  |  |  | 460
Number of flashes |  |  |  | 10
Settle time [ms] |  |  |  | 50
Part of Plate |  |  |  | A1-H12
Start Time |  |  |  | 2022-06-07 16:34:11
Temperature [°C] |  |  |  | 27.6
<> | 1 | 2 | 3 | 4 | 5 | 6 | 7 | 8 | 9 | 10 | 11 | 12 | [8 empty] | L-DOPA | rep1 | rep2 | rep3 | rep4 | rep5
A | 0.0637 | 0.1153 | 0.0672 | 0.0671 | 0.0638 | 0.0569 | 0.0688 | 0.0602 | 0.0567 | 0.058 | 0.0653 | 0.0508 | [8 empty] | mean_slurry | 0.050967
B | 0.0613 | 0.0659 | 0.069 | 0.0712 | 0.0742 | 0.0598 | 0.0658 | 0.0609 | 0.0499 | 0.0464 | 0.0686 | 0.046 | [8 empty] | conc uM | 0.00038153 | 0.00074297 | 0.00050201 | -0.00028112 | -0.00088353
C | 0.0594 | 0.0647 | 0.0617 | 0.0593 | 0.0746 | 0.0551 | 0.0591 | 0.0577 | 0.0512 | 0.0472 | 0.0713 | 0.0484
D | 0.057 | 0.0629 | 0.064 | 0.0645 | 0.0587 | 0.0583 | 0.0612 | 0.0576 | 0.0478 | 0.0454 | 0.0647 | 0.0489
E | 0.0608 | 0.0587 | 0.062 | 0.0579 | 0.0586 | 0.0535 | 0.0572 | 0.0545 | 0.0483 | 0.0504 | 0.0719 | 0.047
F | 0.058 | 0.0577 | 0.0583 | 0.0546 | 0.0554 | 0.0527 | 0.055 | 0.0566 | 0.0499 | 0.0505 | 0.0608 | 0.0495
G | 0.049 | 0.0504 | 0.0535 | 0.0516 | 0.0522 | 0.0518 | 0.0505 | 0.0495 | 0.0471 | 0.051 | 0.0623 | 0.0594
H | 0.061 | 0.0583 | 0.0622 | 0.0607 | 0.0596 | 0.0591 | 0.0588 | 0.0591 | 0.0472 | 0.0545 | 0.0653 | 0.0617
End Time |  |  |  | 2022-06-07 16:34:34
Start Time |  |  |  | 2022-06-07 16:34:36
Movement |  |  |  | Out
End Time |  |  |  | 2022-06-07 16:34:44